## Sheet1
sys_loc_code | x_coord | y_coord | longitude | latitude | cas_rn | chemical_name | number_of_results | minimum | average | maximum | sum | stdev | var | unit
B-30 |  |  | -78.8282 | 39.5598 | 10028-17-8 | Tritium | 1 | 76 | 76 | 76 | 76 |  |  | pci/l
B-30 |  |  | -78.8282 | 39.5598 | 14808-79-8 | Sulfate | 1 | 28 | 28 | 28 | 28 |  |  | mg/L
B-30 |  |  | -78.8282 | 39.5598 | 156-59-2 | Cis-1,2-Dichloroethene | 6 | 0.005 | 0.005 | 0.005 | 0.03 | 0 | 0 | mg/kg
B-30 |  |  | -78.8282 | 39.5598 | 156-59-2 | Cis-1,2-Dichloroethene | 6 | 0.005 | 0.005 | 0.005 | 0.03 | 0 | 0 | ug/L
B-30 |  |  | -78.8282 | 39.5598 | 1634-04-4 | Methyl T-Butyl Ether (MTBE) | 6 | 35.62 | 74.82 | 119.42 | 448.92 | 37.7092 | 1421.984 | mg/kg
B-30 |  |  | -78.8282 | 39.5598 | 1634-04-4 | Methyl T-Butyl Ether (MTBE) | 6 | 72.18 | 90.6333 | 111.02 | 543.8 | 17.4342 | 303.9518 | ug/L
B-30 |  |  | -78.8282 | 39.5598 | 16887-00-6 | Chloride | 1 | 2.5 | 2.5 | 2.5 | 2.5 |  |  | mg/L
B-30 |  |  | -78.8282 | 39.5598 | 16984-48-8 | Fluoride | 1 | 0.5 | 0.5 | 0.5 | 0.5 |  |  | mg/L
B-30 |  |  | -78.8282 | 39.5598 | 3812-32-6 | Carbonate (as CaCO3) | 1 | 116 | 116 | 116 | 116 |  |  | mg/L
B-30 |  |  | -78.8282 | 39.5598 | 541-73-1 | 1,3-Dichlorobenzene | 6 | 5.18 | 44.43 | 75.9 | 266.58 | 32.196 | 1036.5807 | mg/kg
B-30 |  |  | -78.8282 | 39.5598 | 541-73-1 | 1,3-Dichlorobenzene | 6 | 64.08 | 65.94 | 67.8 | 395.64 | 1.6636 | 2.7677 | ug/L
B-30 |  |  | -78.8282 | 39.5598 | 56-23-5 | Carbon Tetrachloride | 6 | 15.39 | 18.2367 | 23.76 | 109.42 | 4.279 | 18.3101 | mg/kg
B-30 |  |  | -78.8282 | 39.5598 | 56-23-5 | Carbon Tetrachloride | 6 | 0.03 | 0.1733 | 0.37 | 1.04 | 0.1576 | 0.0248 | ug/L
B-30 |  |  | -78.8282 | 39.5598 | 591-78-6 | 2-Hexanone | 6 | 1.24 | 36.8433 | 60.59 | 221.06 | 28.0862 | 788.8328 | mg/kg
B-30 |  |  | -78.8282 | 39.5598 | 591-78-6 | 2-Hexanone | 6 | 18.61 | 23.8933 | 30.4 | 143.36 | 5.3571 | 28.6987 | ug/L
B-30 |  |  | -78.8282 | 39.5598 | 67-64-1 | ACETONE | 6 | 13.76 | 40.94 | 70.74 | 245.64 | 25.5629 | 653.4627 | mg/kg
B-30 |  |  | -78.8282 | 39.5598 | 67-64-1 | ACETONE | 6 | 297.38 | 554.1267 | 841.59 | 3324.76 | 244.5384 | 59799.013 | ug/L
B-30 |  |  | -78.8282 | 39.5598 | 67-66-3 | Chloroform | 6 | 87.92 | 90.5633 | 95.53 | 543.38 | 3.8498 | 14.8211 | mg/kg
B-30 |  |  | -78.8282 | 39.5598 | 67-66-3 | Chloroform | 6 | 116.38 | 129.5133 | 142.43 | 777.08 | 11.6511 | 135.7487 | ug/L
B-30 |  |  | -78.8282 | 39.5598 | 71-43-2 | BENZENE | 6 | 3.22 | 31.74 | 57.82 | 190.44 | 24.4909 | 599.8042 | mg/kg
B-30 |  |  | -78.8282 | 39.5598 | 71-43-2 | BENZENE | 6 | 9.03 | 302.4133 | 1754 | 1814.48 | 711.1362 | 505714.6591 | ug/L
B-30 |  |  | -78.8282 | 39.5598 | 71-52-3 | Bicarbonate (as CaCO3) | 1 | 141 | 141 | 141 | 141 |  |  | mg/L
B-30 |  |  | -78.8282 | 39.5598 | 7439-92-1 | Lead | 1 | 0.001 | 0.001 | 0.001 | 0.001 |  |  | mg/L
B-30 |  |  | -78.8282 | 39.5598 | 7439-95-4 | Magnesium | 1 | 9.9 | 9.9 | 9.9 | 9.9 |  |  | mg/L
B-30 |  |  | -78.8282 | 39.5598 | 7439-96-5 | Manganese | 1 | 0.001 | 0.001 | 0.001 | 0.001 |  |  | mg/L
B-30 |  |  | -78.8282 | 39.5598 | 7440-02-0 | Nickel | 1 | 0.001 | 0.001 | 0.001 | 0.001 |  |  | mg/L
B-30 |  |  | -78.8282 | 39.5598 | 7440-09-7 | Potassium | 2 | 6.9 | 103.45 | 200 | 206.9 | 136.5423 | 18643.805 | mg/L
B-30 |  |  | -78.8282 | 39.5598 | 7440-22-4 | Silver | 1 | 0.001 | 0.001 | 0.001 | 0.001 |  |  | mg/L
B-30 |  |  | -78.8282 | 39.5598 | 7440-23-5 | Sodium | 3 | 5.6 | 6.6 | 8.1 | 19.8 | 1.3229 | 1.75 | mg/L
B-30 |  |  | -78.8282 | 39.5598 | 7440-28-0 | Thallium | 1 | 0.001 | 0.001 | 0.001 | 0.001 |  |  | mg/L
B-30 |  |  | -78.8282 | 39.5598 | 7440-36-0 | Antimony | 2 | 36 | 37.5 | 39 | 75 | 2.1213 | 4.5 | mg/L
B-30 |  |  | -78.8282 | 39.5598 | 7440-70-2 | Calcium | 1 | 35 | 35 | 35 | 35 |  |  | mg/L
B-30 |  |  | -78.8282 | 39.5598 | 75-01-4 | Vinyl Chloride | 6 | 0.005 | 0.005 | 0.005 | 0.03 | 0 | 0 | mg/kg
B-30 |  |  | -78.8282 | 39.5598 | 75-01-4 | Vinyl Chloride | 6 | 0.005 | 0.005 | 0.005 | 0.03 | 0 | 0 | ug/L
B-30 |  |  | -78.8282 | 39.5598 | 7631-86-9 | Silica | 1 | 26 | 26 | 26 | 26 |  |  | mg/L
B-30 |  |  | -78.8282 | 39.5598 | 79-01-6 | Trichloroethylene | 6 | 0.005 | 0.005 | 0.005 | 0.03 | 0 | 0 | mg/kg
B-30 |  |  | -78.8282 | 39.5598 | 79-01-6 | Trichloroethylene | 6 | 0.005 | 0.005 | 0.005 | 0.03 | 0 | 0 | ug/L
B-30 |  |  | -78.8282 | 39.5598 | HARD | Hardness (as CaCO3) | 1 | 130 | 130 | 130 | 130 |  |  | mg/L
B-30 |  |  | -78.8282 | 39.5598 | pH | pH | 1 | 7.8 | 7.8 | 7.8 | 7.8 |  |  | pH
B-30 |  |  | -78.8282 | 39.5598 | SPECCOND | Specific Conductivity | 1 | 303 | 303 | 303 | 303 |  |  | us/cm
B-30 |  |  | -78.8282 | 39.5598 | TDS | Total Dissolved Solids | 1 | 187 | 187 | 187 | 187 |  |  | mg/L
B-30 |  |  | -78.8282 | 39.5598 | TEMP | Temperature in Fahrenheit | 1 | 12 | 12 | 12 | 12 |  |  | deg c
B-31 | 686593.62 | 4381354.61 | -78.828 | 39.5616 | 10028-17-8 | Tritium | 1 | 52 | 52 | 52 | 52 |  |  | pci/l
B-31 | 686593.62 | 4381354.61 | -78.828 | 39.5616 | 14808-79-8 | Sulfate | 1 | 720 | 720 | 720 | 720 |  |  | mg/L
B-31 | 686593.62 | 4381354.61 | -78.828 | 39.5616 | 156-59-2 | Cis-1,2-Dichloroethene | 6 | 0.005 | 0.005 | 0.005 | 0.03 | 0 | 0 | mg/kg
B-31 | 686593.62 | 4381354.61 | -78.828 | 39.5616 | 156-59-2 | Cis-1,2-Dichloroethene | 12 | 0.005 | 0.005 | 0.005 | 0.06 | 0 | 0 | ug/L
B-31 | 686593.62 | 4381354.61 | -78.828 | 39.5616 | 1634-04-4 | Methyl T-Butyl Ether (MTBE) | 6 | 34.66 | 81.0733 | 122.46 | 486.44 | 39.4579 | 1556.9284 | mg/kg
B-31 | 686593.62 | 4381354.61 | -78.828 | 39.5616 | 1634-04-4 | Methyl T-Butyl Ether (MTBE) | 12 | 110.68 | 226.7017 | 388.88 | 2720.42 | 99.8598 | 9971.9796 | ug/L
B-31 | 686593.62 | 4381354.61 | -78.828 | 39.5616 | 16887-00-6 | Chloride | 1 | 12 | 12 | 12 | 12 |  |  | mg/L
B-31 | 686593.62 | 4381354.61 | -78.828 | 39.5616 | 16984-48-8 | Fluoride | 1 | 0.8 | 0.8 | 0.8 | 0.8 |  |  | mg/L
B-31 | 686593.62 | 4381354.61 | -78.828 | 39.5616 | 3812-32-6 | Carbonate (as CaCO3) | 1 | 160 | 160 | 160 | 160 |  |  | mg/L
B-31 | 686593.62 | 4381354.61 | -78.828 | 39.5616 | 541-73-1 | 1,3-Dichlorobenzene | 6 | 27.18 | 37.9933 | 49.88 | 227.96 | 10.1857 | 103.7492 | mg/kg
B-31 | 686593.62 | 4381354.61 | -78.828 | 39.5616 | 541-73-1 | 1,3-Dichlorobenzene | 6 | 65.61 | 70.9383 | 76.37 | 425.63 | 3.958 | 15.6655 | ug/L
B-31 | 686593.62 | 4381354.61 | -78.828 | 39.5616 | 56-23-5 | Carbon Tetrachloride | 6 | 3.99 | 12.51 | 22.84 | 75.06 | 8.5458 | 73.0302 | mg/kg
B-31 | 686593.62 | 4381354.61 | -78.828 | 39.5616 | 56-23-5 | Carbon Tetrachloride | 12 | 0.01 | 1.2083 | 5.2 | 14.5 | 1.9348 | 3.7435 | ug/L
B-31 | 686593.62 | 4381354.61 | -78.828 | 39.5616 | 591-78-6 | 2-Hexanone | 6 | 23.02 | 35.6633 | 50.74 | 213.98 | 12.5392 | 157.2323 | mg/kg
B-31 | 686593.62 | 4381354.61 | -78.828 | 39.5616 | 591-78-6 | 2-Hexanone | 12 | 18.37 | 31.25 | 49.56 | 375 | 11.1796 | 124.9824 | ug/L
B-31 | 686593.62 | 4381354.61 | -78.828 | 39.5616 | 67-64-1 | ACETONE | 6 | 15.44 | 54.45 | 105 | 326.7 | 41.0378 | 1684.1017 | mg/kg
B-31 | 686593.62 | 4381354.61 | -78.828 | 39.5616 | 67-64-1 | ACETONE | 12 | 58.83 | 209.0483 | 468.76 | 2508.58 | 144.741 | 20949.9606 | ug/L
B-31 | 686593.62 | 4381354.61 | -78.828 | 39.5616 | 67-66-3 | Chloroform | 6 | 6.78 | 52.2633 | 80.49 | 313.58 | 35.5712 | 1265.3083 | mg/kg
B-31 | 686593.62 | 4381354.61 | -78.828 | 39.5616 | 67-66-3 | Chloroform | 12 | 63.96 | 82.6717 | 104.98 | 992.06 | 14.3696 | 206.4853 | ug/L
B-31 | 686593.62 | 4381354.61 | -78.828 | 39.5616 | 71-43-2 | BENZENE | 6 | 12.16 | 33.2467 | 63.1 | 199.48 | 23.7716 | 565.0894 | mg/kg
B-31 | 686593.62 | 4381354.61 | -78.828 | 39.5616 | 71-43-2 | BENZENE | 12 | 8.1 | 25.8133 | 55.53 | 309.76 | 17.309 | 299.6022 | ug/L
B-31 | 686593.62 | 4381354.61 | -78.828 | 39.5616 | 71-52-3 | Bicarbonate (as CaCO3) | 1 | 195 | 195 | 195 | 195 |  |  | mg/L
B-31 | 686593.62 | 4381354.61 | -78.828 | 39.5616 | 7439-92-1 | Lead | 1 | 0.001 | 0.001 | 0.001 | 0.001 |  |  | mg/L
B-31 | 686593.62 | 4381354.61 | -78.828 | 39.5616 | 7439-95-4 | Magnesium | 1 | 65 | 65 | 65 | 65 |  |  | mg/L
B-31 | 686593.62 | 4381354.61 | -78.828 | 39.5616 | 7439-96-5 | Manganese | 1 | 0.001 | 0.001 | 0.001 | 0.001 |  |  | mg/L
B-31 | 686593.62 | 4381354.61 | -78.828 | 39.5616 | 7440-02-0 | Nickel | 1 | 0.001 | 0.001 | 0.001 | 0.001 |  |  | mg/L
B-31 | 686593.62 | 4381354.61 | -78.828 | 39.5616 | 7440-09-7 | Potassium | 1 | 25 | 25 | 25 | 25 |  |  | mg/L
B-31 | 686593.62 | 4381354.61 | -78.828 | 39.5616 | 7440-22-4 | Silver | 1 | 0.001 | 0.001 | 0.001 | 0.001 |  |  | mg/L
B-31 | 686593.62 | 4381354.61 | -78.828 | 39.5616 | 7440-23-5 | Sodium | 2 | 4.2 | 25.1 | 46 | 50.2 | 29.5571 | 873.62 | mg/L
B-31 | 686593.62 | 4381354.61 | -78.828 | 39.5616 | 7440-28-0 | Thallium | 1 | 0.001 | 0.001 | 0.001 | 0.001 |  |  | mg/L
B-31 | 686593.62 | 4381354.61 | -78.828 | 39.5616 | 7440-36-0 | Antimony | 1 | 51 | 51 | 51 | 51 |  |  | mg/L
B-31 | 686593.62 | 4381354.61 | -78.828 | 39.5616 | 7440-70-2 | Calcium | 1 | 210 | 210 | 210 | 210 |  |  | mg/L
B-31 | 686593.62 | 4381354.61 | -78.828 | 39.5616 | 75-01-4 | Vinyl Chloride | 6 | 0.005 | 0.005 | 0.005 | 0.03 | 0 | 0 | mg/kg
B-31 | 686593.62 | 4381354.61 | -78.828 | 39.5616 | 75-01-4 | Vinyl Chloride | 12 | 0.005 | 0.005 | 0.005 | 0.06 | 0 | 0 | ug/L
B-31 | 686593.62 | 4381354.61 | -78.828 | 39.5616 | 7631-86-9 | Silica | 1 | 30 | 30 | 30 | 30 |  |  | mg/L
B-31 | 686593.62 | 4381354.61 | -78.828 | 39.5616 | 79-01-6 | Trichloroethylene | 6 | 0.005 | 0.005 | 0.005 | 0.03 | 0 | 0 | mg/kg
B-31 | 686593.62 | 4381354.61 | -78.828 | 39.5616 | 79-01-6 | Trichloroethylene | 12 | 0.005 | 8.3375 | 50 | 100.05 | 19.4605 | 378.7121 | ug/L
B-31 | 686593.62 | 4381354.61 | -78.828 | 39.5616 | HARD | Hardness (as CaCO3) | 1 | 790 | 790 | 790 | 790 |  |  | mg/L
B-31 | 686593.62 | 4381354.61 | -78.828 | 39.5616 | pH | pH | 1 | 7.5 | 7.5 | 7.5 | 7.5 |  |  | pH
B-31 | 686593.62 | 4381354.61 | -78.828 | 39.5616 | SPECCOND | Specific Conductivity | 1 | 1610 | 1610 | 1610 | 1610 |  |  | us/cm
B-31 | 686593.62 | 4381354.61 | -78.828 | 39.5616 | TDS | Total Dissolved Solids | 1 | 1200 | 1200 | 1200 | 1200 |  |  | mg/L
B-31 | 686593.62 | 4381354.61 | -78.828 | 39.5616 | TEMP | Temperature in Fahrenheit | 1 | 10.5 | 10.5 | 10.5 | 10.5 |  |  | deg c
B-32 | 686093.58 | 4381394.62 | -78.8338 | 39.5621 | 10028-17-8 | Tritium | 1 | 0.5 | 0.5 | 0.5 | 0.5 |  |  | pci/l
B-32 | 686093.58 | 4381394.62 | -78.8338 | 39.5621 | 14808-79-8 | Sulfate | 1 | 13 | 13 | 13 | 13 |  |  | mg/L
B-32 | 686093.58 | 4381394.62 | -78.8338 | 39.5621 | 16887-00-6 | Chloride | 1 | 8.1 | 8.1 | 8.1 | 8.1 |  |  | mg/L
B-32 | 686093.58 | 4381394.62 | -78.8338 | 39.5621 | 16984-48-8 | Fluoride | 1 | 0.8 | 0.8 | 0.8 | 0.8 |  |  | mg/L
B-32 | 686093.58 | 4381394.62 | -78.8338 | 39.5621 | 3812-32-6 | Carbonate (as CaCO3) | 1 | 206 | 206 | 206 | 206 |  |  | mg/L
B-32 | 686093.58 | 4381394.62 | -78.8338 | 39.5621 | 71-52-3 | Bicarbonate (as CaCO3) | 1 | 251 | 251 | 251 | 251 |  |  | mg/L
B-32 | 686093.58 | 4381394.62 | -78.8338 | 39.5621 | 7439-95-4 | Magnesium | 1 | 1.5 | 1.5 | 1.5 | 1.5 |  |  | mg/L
B-32 | 686093.58 | 4381394.62 | -78.8338 | 39.5621 | 7440-09-7 | Potassium | 1 | 2.2 | 2.2 | 2.2 | 2.2 |  |  | mg/L
B-32 | 686093.58 | 4381394.62 | -78.8338 | 39.5621 | 7440-23-5 | Sodium | 1 | 97 | 97 | 97 | 97 |  |  | mg/L
B-32 | 686093.58 | 4381394.62 | -78.8338 | 39.5621 | 7440-70-2 | Calcium | 1 | 6.2 | 6.2 | 6.2 | 6.2 |  |  | mg/L
B-32 | 686093.58 | 4381394.62 | -78.8338 | 39.5621 | 7631-86-9 | Silica | 1 | 11 | 11 | 11 | 11 |  |  | mg/L
B-32 | 686093.58 | 4381394.62 | -78.8338 | 39.5621 | HARD | Hardness (as CaCO3) | 1 | 22 | 22 | 22 | 22 |  |  | mg/L
B-32 | 686093.58 | 4381394.62 | -78.8338 | 39.5621 | pH | pH | 1 | 8.6 | 8.6 | 8.6 | 8.6 |  |  | pH
B-32 | 686093.58 | 4381394.62 | -78.8338 | 39.5621 | SPECCOND | Specific Conductivity | 1 | 438 | 438 | 438 | 438 |  |  | us/cm
B-32 | 686093.58 | 4381394.62 | -78.8338 | 39.5621 | TDS | Total Dissolved Solids | 1 | 263 | 263 | 263 | 263 |  |  | mg/L
B-32 | 686093.58 | 4381394.62 | -78.8338 | 39.5621 | TEMP | Temperature in Fahrenheit | 1 | 20 | 20 | 20 | 20 |  |  | deg c
B-33 | 686388.98 | 4381051.52 | -78.8304 | 39.5589 | 14808-79-8 | Sulfate | 1 | 100 | 100 | 100 | 100 |  |  | mg/L
B-33 | 686388.98 | 4381051.52 | -78.8304 | 39.5589 | 156-59-2 | Cis-1,2-Dichloroethene | 4 | 0.005 | 0.005 | 0.005 | 0.02 | 0 | 0 | mg/kg
B-33 | 686388.98 | 4381051.52 | -78.8304 | 39.5589 | 156-59-2 | Cis-1,2-Dichloroethene | 12 | 0.005 | 0.005 | 0.005 | 0.06 | 0 | 0 | ug/L
B-33 | 686388.98 | 4381051.52 | -78.8304 | 39.5589 | 1634-04-4 | Methyl T-Butyl Ether (MTBE) | 4 | 39.65 | 59.995 | 80.34 | 239.98 | 23.4924 | 551.892 | mg/kg
B-33 | 686388.98 | 4381051.52 | -78.8304 | 39.5589 | 1634-04-4 | Methyl T-Butyl Ether (MTBE) | 12 | 62.98 | 118.4067 | 203.74 | 1420.88 | 50.0823 | 2508.2409 | ug/L
B-33 | 686388.98 | 4381051.52 | -78.8304 | 39.5589 | 16887-00-6 | Chloride | 1 | 17 | 17 | 17 | 17 |  |  | mg/L
B-33 | 686388.98 | 4381051.52 | -78.8304 | 39.5589 | 16984-48-8 | Fluoride | 1 | 0.9 | 0.9 | 0.9 | 0.9 |  |  | mg/L
B-33 | 686388.98 | 4381051.52 | -78.8304 | 39.5589 | 3812-32-6 | Carbonate (as CaCO3) | 1 | 378 | 378 | 378 | 378 |  |  | mg/L
B-33 | 686388.98 | 4381051.52 | -78.8304 | 39.5589 | 541-73-1 | 1,3-Dichlorobenzene | 4 | 0.02 | 7.525 | 15.03 | 30.1 | 8.666 | 75.1 | mg/kg
B-33 | 686388.98 | 4381051.52 | -78.8304 | 39.5589 | 541-73-1 | 1,3-Dichlorobenzene | 12 | 63.78 | 68.66 | 73.66 | 823.92 | 3.3753 | 11.3924 | ug/L
B-33 | 686388.98 | 4381051.52 | -78.8304 | 39.5589 | 56-23-5 | Carbon Tetrachloride | 4 | 17.7 | 17.965 | 18.23 | 71.86 | 0.306 | 0.0936 | mg/kg
B-33 | 686388.98 | 4381051.52 | -78.8304 | 39.5589 | 56-23-5 | Carbon Tetrachloride | 12 | 0.02 | 3.275 | 13.02 | 39.3 | 4.8189 | 23.2219 | ug/L
B-33 | 686388.98 | 4381051.52 | -78.8304 | 39.5589 | 591-78-6 | 2-Hexanone | 4 | 33.08 | 51.71 | 70.34 | 206.84 | 21.5121 | 462.7692 | mg/kg
B-33 | 686388.98 | 4381051.52 | -78.8304 | 39.5589 | 591-78-6 | 2-Hexanone | 12 | 6.14 | 11.095 | 17.03 | 133.14 | 3.9123 | 15.3057 | ug/L
B-33 | 686388.98 | 4381051.52 | -78.8304 | 39.5589 | 67-64-1 | ACETONE | 4 | 31.24 | 75.665 | 120.09 | 302.66 | 51.2976 | 2631.4408 | mg/kg
B-33 | 686388.98 | 4381051.52 | -78.8304 | 39.5589 | 67-64-1 | ACETONE | 12 | 15.16 | 50.58 | 120.28 | 606.96 | 37.6559 | 1417.9656 | ug/L
B-33 | 686388.98 | 4381051.52 | -78.8304 | 39.5589 | 67-66-3 | Chloroform | 4 | 50.46 | 67.87 | 85.28 | 271.48 | 20.1033 | 404.1441 | mg/kg
B-33 | 686388.98 | 4381051.52 | -78.8304 | 39.5589 | 67-66-3 | Chloroform | 12 | 19.71 | 26.4267 | 33.83 | 317.12 | 5.0495 | 25.4971 | ug/L
B-33 | 686388.98 | 4381051.52 | -78.8304 | 39.5589 | 71-43-2 | BENZENE | 4 | 9.47 | 36.235 | 63 | 144.94 | 30.9056 | 955.1536 | mg/kg
B-33 | 686388.98 | 4381051.52 | -78.8304 | 39.5589 | 71-43-2 | BENZENE | 12 | 0.7 | 2.79 | 6.65 | 33.48 | 2.1543 | 4.6409 | ug/L
B-33 | 686388.98 | 4381051.52 | -78.8304 | 39.5589 | 71-52-3 | Bicarbonate (as CaCO3) | 1 | 461 | 461 | 461 | 461 |  |  | mg/L
B-33 | 686388.98 | 4381051.52 | -78.8304 | 39.5589 | 7439-89-6 | Iron | 1 | 0.04 | 0.04 | 0.04 | 0.04 |  |  | mg/L
B-33 | 686388.98 | 4381051.52 | -78.8304 | 39.5589 | 7439-95-4 | Magnesium | 1 | 6.7 | 6.7 | 6.7 | 6.7 |  |  | mg/L
B-33 | 686388.98 | 4381051.52 | -78.8304 | 39.5589 | 7440-09-7 | Potassium | 1 | 6.9 | 6.9 | 6.9 | 6.9 |  |  | mg/L
B-33 | 686388.98 | 4381051.52 | -78.8304 | 39.5589 | 7440-23-5 | Sodium | 1 | 180 | 180 | 180 | 180 |  |  | mg/L
B-33 | 686388.98 | 4381051.52 | -78.8304 | 39.5589 | 7440-70-2 | Calcium | 1 | 12 | 12 | 12 | 12 |  |  | mg/L
B-33 | 686388.98 | 4381051.52 | -78.8304 | 39.5589 | 75-01-4 | Vinyl Chloride | 4 | 0.005 | 0.005 | 0.005 | 0.02 | 0 | 0 | mg/kg
B-33 | 686388.98 | 4381051.52 | -78.8304 | 39.5589 | 75-01-4 | Vinyl Chloride | 12 | 0.005 | 0.005 | 0.005 | 0.06 | 0 | 0 | ug/L
B-33 | 686388.98 | 4381051.52 | -78.8304 | 39.5589 | 7631-86-9 | Silica | 1 | 10 | 10 | 10 | 10 |  |  | mg/L
B-33 | 686388.98 | 4381051.52 | -78.8304 | 39.5589 | 79-01-6 | Trichloroethylene | 4 | 0.005 | 0.005 | 0.005 | 0.02 | 0 | 0 | mg/kg
B-33 | 686388.98 | 4381051.52 | -78.8304 | 39.5589 | 79-01-6 | Trichloroethylene | 12 | 0.005 | 0.005 | 0.005 | 0.06 | 0 | 0 | ug/L
B-33 | 686388.98 | 4381051.52 | -78.8304 | 39.5589 | HARD | Hardness (as CaCO3) | 1 | 57 | 57 | 57 | 57 |  |  | mg/L
B-33 | 686388.98 | 4381051.52 | -78.8304 | 39.5589 | pH | pH | 1 | 8.2 | 8.2 | 8.2 | 8.2 |  |  | pH
B-33 | 686388.98 | 4381051.52 | -78.8304 | 39.5589 | SPECCOND | Specific Conductivity | 1 | 914 | 914 | 914 | 914 |  |  | us/cm
B-33 | 686388.98 | 4381051.52 | -78.8304 | 39.5589 | TDS | Total Dissolved Solids | 1 | 562 | 562 | 562 | 562 |  |  | mg/L
B-33 | 686388.98 | 4381051.52 | -78.8304 | 39.5589 | TEMP | Temperature in Fahrenheit | 1 | 20.5 | 20.5 | 20.5 | 20.5 |  |  | deg c
B-34 | 686421.68 | 4381085.12 | -78.83 | 39.5592 | 10028-17-8 | Tritium | 1 | 2 | 2 | 2 | 2 |  |  | pci/l
B-34 | 686421.68 | 4381085.12 | -78.83 | 39.5592 | 14808-79-8 | Sulfate | 1 | 23 | 23 | 23 | 23 |  |  | mg/L
B-34 | 686421.68 | 4381085.12 | -78.83 | 39.5592 | 156-59-2 | Cis-1,2-Dichloroethene | 4 | 0.005 | 0.005 | 0.005 | 0.02 | 0 | 0 | mg/kg
B-34 | 686421.68 | 4381085.12 | -78.83 | 39.5592 | 156-59-2 | Cis-1,2-Dichloroethene | 12 | 0.005 | 0.005 | 0.005 | 0.06 | 0 | 0 | ug/L
B-34 | 686421.68 | 4381085.12 | -78.83 | 39.5592 | 1634-04-4 | Methyl T-Butyl Ether (MTBE) | 4 | 30.48 | 62.595 | 94.71 | 250.38 | 37.0832 | 1375.1643 | mg/kg
B-34 | 686421.68 | 4381085.12 | -78.83 | 39.5592 | 1634-04-4 | Methyl T-Butyl Ether (MTBE) | 12 | 54.05 | 112.9817 | 199.97 | 1355.78 | 51.787 | 2681.8955 | ug/L
B-34 | 686421.68 | 4381085.12 | -78.83 | 39.5592 | 16887-00-6 | Chloride | 1 | 6.4 | 6.4 | 6.4 | 6.4 |  |  | mg/L
B-34 | 686421.68 | 4381085.12 | -78.83 | 39.5592 | 16984-48-8 | Fluoride | 1 | 1 | 1 | 1 | 1 |  |  | mg/L
B-34 | 686421.68 | 4381085.12 | -78.83 | 39.5592 | 3812-32-6 | Carbonate (as CaCO3) | 1 | 455 | 455 | 455 | 455 |  |  | mg/L
B-34 | 686421.68 | 4381085.12 | -78.83 | 39.5592 | 541-73-1 | 1,3-Dichlorobenzene | 4 | 3.01 | 23.915 | 44.82 | 95.66 | 24.139 | 582.692 | mg/kg
B-34 | 686421.68 | 4381085.12 | -78.83 | 39.5592 | 541-73-1 | 1,3-Dichlorobenzene | 12 | 68.49 | 73.93 | 78.97 | 887.16 | 3.6703 | 13.4712 | ug/L
B-34 | 686421.68 | 4381085.12 | -78.83 | 39.5592 | 56-23-5 | Carbon Tetrachloride | 4 | 6.66 | 16.315 | 25.97 | 65.26 | 11.1486 | 124.292 | mg/kg
B-34 | 686421.68 | 4381085.12 | -78.83 | 39.5592 | 56-23-5 | Carbon Tetrachloride | 12 | 0.005 | 2.4392 | 11.88 | 29.27 | 4.4854 | 20.1187 | ug/L
B-34 | 686421.68 | 4381085.12 | -78.83 | 39.5592 | 591-78-6 | 2-Hexanone | 4 | 7.53 | 13.2 | 18.87 | 52.8 | 6.5472 | 42.8652 | mg/kg
B-34 | 686421.68 | 4381085.12 | -78.83 | 39.5592 | 591-78-6 | 2-Hexanone | 12 | 5.89 | 11.29 | 17.89 | 135.48 | 4.2389 | 17.9685 | ug/L
B-34 | 686421.68 | 4381085.12 | -78.83 | 39.5592 | 67-64-1 | ACETONE | 4 | 29.51 | 33.59 | 37.67 | 134.36 | 4.7112 | 22.1952 | mg/kg
B-34 | 686421.68 | 4381085.12 | -78.83 | 39.5592 | 67-64-1 | ACETONE | 12 | 79.78 | 259.7667 | 575.37 | 3117.2 | 182.9018 | 33453.065 | ug/L
B-34 | 686421.68 | 4381085.12 | -78.83 | 39.5592 | 67-66-3 | Chloroform | 4 | 5.04 | 7.995 | 10.95 | 31.98 | 3.4121 | 11.6427 | mg/kg
B-34 | 686421.68 | 4381085.12 | -78.83 | 39.5592 | 67-66-3 | Chloroform | 12 | 98.59 | 134.1817 | 170.23 | 1610.18 | 25.1974 | 634.9091 | ug/L
B-34 | 686421.68 | 4381085.12 | -78.83 | 39.5592 | 71-43-2 | BENZENE | 4 | 12.41 | 14.405 | 16.4 | 57.62 | 2.3036 | 5.3067 | mg/kg
B-34 | 686421.68 | 4381085.12 | -78.83 | 39.5592 | 71-43-2 | BENZENE | 12 | 2.88 | 9.5383 | 21.37 | 114.46 | 6.5791 | 43.2841 | ug/L
B-34 | 686421.68 | 4381085.12 | -78.83 | 39.5592 | 71-52-3 | Bicarbonate (as CaCO3) | 1 | 555 | 555 | 555 | 555 |  |  | mg/L
B-34 | 686421.68 | 4381085.12 | -78.83 | 39.5592 | 7439-95-4 | Magnesium | 1 | 6.4 | 6.4 | 6.4 | 6.4 |  |  | mg/L
B-34 | 686421.68 | 4381085.12 | -78.83 | 39.5592 | 7440-09-7 | Potassium | 1 | 4.6 | 4.6 | 4.6 | 4.6 |  |  | mg/L
B-34 | 686421.68 | 4381085.12 | -78.83 | 39.5592 | 7440-23-5 | Sodium | 1 | 180 | 180 | 180 | 180 |  |  | mg/L
B-34 | 686421.68 | 4381085.12 | -78.83 | 39.5592 | 7440-70-2 | Calcium | 1 | 19 | 19 | 19 | 19 |  |  | mg/L
B-34 | 686421.68 | 4381085.12 | -78.83 | 39.5592 | 75-01-4 | Vinyl Chloride | 4 | 0.005 | 0.005 | 0.005 | 0.02 | 0 | 0 | mg/kg
B-34 | 686421.68 | 4381085.12 | -78.83 | 39.5592 | 75-01-4 | Vinyl Chloride | 12 | 0.005 | 0.005 | 0.005 | 0.06 | 0 | 0 | ug/L
B-34 | 686421.68 | 4381085.12 | -78.83 | 39.5592 | 7631-86-9 | Silica | 1 | 9.9 | 9.9 | 9.9 | 9.9 |  |  | mg/L
B-34 | 686421.68 | 4381085.12 | -78.83 | 39.5592 | 79-01-6 | Trichloroethylene | 4 | 0.005 | 0.005 | 0.005 | 0.02 | 0 | 0 | mg/kg
B-34 | 686421.68 | 4381085.12 | -78.83 | 39.5592 | 79-01-6 | Trichloroethylene | 12 | 0.005 | 0.005 | 0.005 | 0.06 | 0 | 0 | ug/L
B-34 | 686421.68 | 4381085.12 | -78.83 | 39.5592 | HARD | Hardness (as CaCO3) | 1 | 75 | 75 | 75 | 75 |  |  | mg/L
B-34 | 686421.68 | 4381085.12 | -78.83 | 39.5592 | pH | pH | 1 | 8.1 | 8.1 | 8.1 | 8.1 |  |  | pH
B-34 | 686421.68 | 4381085.12 | -78.83 | 39.5592 | SPECCOND | Specific Conductivity | 1 | 870 | 870 | 870 | 870 |  |  | us/cm
B-34 | 686421.68 | 4381085.12 | -78.83 | 39.5592 | TDS | Total Dissolved Solids | 1 | 527 | 527 | 527 | 527 |  |  | mg/L
B-34 | 686421.68 | 4381085.12 | -78.83 | 39.5592 | TEMP | Temperature in Fahrenheit | 1 | 17.5 | 17.5 | 17.5 | 17.5 |  |  | deg c
B-38 | 686345.28 | 4381134.82 | -78.8309 | 39.5597 | 10028-17-8 | Tritium | 1 | 0.5 | 0.5 | 0.5 | 0.5 |  |  | pci/l
B-38 | 686345.28 | 4381134.82 | -78.8309 | 39.5597 | 14808-79-8 | Sulfate | 2 | 2400 | 2400 | 2400 | 4800 | 0 | 0 | mg/L
B-38 | 686345.28 | 4381134.82 | -78.8309 | 39.5597 | 156-59-2 | Cis-1,2-Dichloroethene | 8 | 0.005 | 1.7913 | 6.53 | 14.33 | 2.9288 | 8.578 | mg/kg
B-38 | 686345.28 | 4381134.82 | -78.8309 | 39.5597 | 156-59-2 | Cis-1,2-Dichloroethene | 12 | 0.21 | 0.2317 | 0.25 | 2.78 | 0.014 | 0.0002 | ug/L
B-38 | 686345.28 | 4381134.82 | -78.8309 | 39.5597 | 1634-04-4 | Methyl T-Butyl Ether (MTBE) | 8 | 42.3 | 60.515 | 74.13 | 484.12 | 12.8646 | 165.4988 | mg/kg
B-38 | 686345.28 | 4381134.82 | -78.8309 | 39.5597 | 1634-04-4 | Methyl T-Butyl Ether (MTBE) | 12 | 41.42 | 80.0667 | 136.35 | 960.8 | 33.2886 | 1108.1336 | ug/L
B-38 | 686345.28 | 4381134.82 | -78.8309 | 39.5597 | 16887-00-6 | Chloride | 2 | 5 | 5 | 5 | 10 | 0 | 0 | mg/L
B-38 | 686345.28 | 4381134.82 | -78.8309 | 39.5597 | 16984-48-8 | Fluoride | 2 | 0.5 | 0.5 | 0.5 | 1 | 0 | 0 | mg/L
B-38 | 686345.28 | 4381134.82 | -78.8309 | 39.5597 | 3812-32-6 | Carbonate (as CaCO3) | 1 | 129 | 129 | 129 | 129 |  |  | mg/L
B-38 | 686345.28 | 4381134.82 | -78.8309 | 39.5597 | 541-73-1 | 1,3-Dichlorobenzene | 8 | 7.81 | 43.9575 | 66.04 | 351.66 | 23.2792 | 541.9224 | mg/kg
B-38 | 686345.28 | 4381134.82 | -78.8309 | 39.5597 | 541-73-1 | 1,3-Dichlorobenzene | 12 | 15.54 | 16.7417 | 18.14 | 200.9 | 0.927 | 0.8593 | ug/L
B-38 | 686345.28 | 4381134.82 | -78.8309 | 39.5597 | 56-23-5 | Carbon Tetrachloride | 8 | 6.95 | 13.64 | 17.49 | 109.12 | 4.5309 | 20.5295 | mg/kg
B-38 | 686345.28 | 4381134.82 | -78.8309 | 39.5597 | 56-23-5 | Carbon Tetrachloride | 12 | 0.005 | 1.6008 | 7.35 | 19.21 | 2.7622 | 7.6299 | ug/L
B-38 | 686345.28 | 4381134.82 | -78.8309 | 39.5597 | 591-78-6 | 2-Hexanone | 8 | 8.58 | 31.045 | 51.98 | 248.36 | 22.0537 | 486.3665 | mg/kg
B-38 | 686345.28 | 4381134.82 | -78.8309 | 39.5597 | 591-78-6 | 2-Hexanone | 12 | 15.07 | 27.87 | 43.39 | 334.44 | 9.9173 | 98.3526 | ug/L
B-38 | 686345.28 | 4381134.82 | -78.8309 | 39.5597 | 67-64-1 | ACETONE | 8 | 35.46 | 82.2625 | 147.44 | 658.1 | 45.7319 | 2091.4092 | mg/kg
B-38 | 686345.28 | 4381134.82 | -78.8309 | 39.5597 | 67-64-1 | ACETONE | 12 | 138.71 | 473.0517 | 958.83 | 5676.62 | 290.1151 | 84166.7947 | ug/L
B-38 | 686345.28 | 4381134.82 | -78.8309 | 39.5597 | 67-66-3 | Chloroform | 8 | 7.15 | 27.7875 | 55.25 | 222.3 | 19.42 | 377.1349 | mg/kg
B-38 | 686345.28 | 4381134.82 | -78.8309 | 39.5597 | 67-66-3 | Chloroform | 12 | 42.23 | 57.3933 | 75.37 | 688.72 | 12.2344 | 149.681 | ug/L
B-38 | 686345.28 | 4381134.82 | -78.8309 | 39.5597 | 71-43-2 | BENZENE | 8 | 12.7 | 39.0425 | 54.79 | 312.34 | 17.5309 | 307.3325 | mg/kg
B-38 | 686345.28 | 4381134.82 | -78.8309 | 39.5597 | 71-43-2 | BENZENE | 12 | 2.03 | 7.83 | 18.81 | 93.96 | 6.1219 | 37.4778 | ug/L
B-38 | 686345.28 | 4381134.82 | -78.8309 | 39.5597 | 71-52-3 | Bicarbonate (as CaCO3) | 1 | 157 | 157 | 157 | 157 |  |  | mg/L
B-38 | 686345.28 | 4381134.82 | -78.8309 | 39.5597 | 7439-95-4 | Magnesium | 2 | 93 | 93 | 93 | 186 | 0 | 0 | mg/L
B-38 | 686345.28 | 4381134.82 | -78.8309 | 39.5597 | 7440-09-7 | Potassium | 2 | 12 | 12 | 12 | 24 | 0 | 0 | mg/L
B-38 | 686345.28 | 4381134.82 | -78.8309 | 39.5597 | 7440-23-5 | Sodium | 2 | 480 | 480 | 480 | 960 | 0 | 0 | mg/L
B-38 | 686345.28 | 4381134.82 | -78.8309 | 39.5597 | 7440-36-0 | Antimony | 1 | 42 | 42 | 42 | 42 |  |  | mg/L
B-38 | 686345.28 | 4381134.82 | -78.8309 | 39.5597 | 7440-70-2 | Calcium | 2 | 450 | 450 | 450 | 900 | 0 | 0 | mg/L
B-38 | 686345.28 | 4381134.82 | -78.8309 | 39.5597 | 75-01-4 | Vinyl Chloride | 8 | 0.005 | 19.7737 | 71.93 | 158.19 | 32.2401 | 1039.4208 | mg/kg
B-38 | 686345.28 | 4381134.82 | -78.8309 | 39.5597 | 75-01-4 | Vinyl Chloride | 12 | 2.42 | 3.4517 | 4.49 | 41.42 | 0.7367 | 0.5427 | ug/L
B-38 | 686345.28 | 4381134.82 | -78.8309 | 39.5597 | 7631-86-9 | Silica | 1 | 9.2 | 9.2 | 9.2 | 9.2 |  |  | mg/L
B-38 | 686345.28 | 4381134.82 | -78.8309 | 39.5597 | 79-01-6 | Trichloroethylene | 8 | 0.005 | 165.1513 | 604.04 | 1321.21 | 271.2528 | 73578.0656 | mg/kg
B-38 | 686345.28 | 4381134.82 | -78.8309 | 39.5597 | 79-01-6 | Trichloroethylene | 12 | 12.81 | 15.94 | 19.01 | 191.28 | 2.2235 | 4.9438 | ug/L
B-38 | 686345.28 | 4381134.82 | -78.8309 | 39.5597 | HARD | Hardness (as CaCO3) | 2 | 157 | 828.5 | 1500 | 1657 | 949.6444 | 901824.5 | mg/L
B-38 | 686345.28 | 4381134.82 | -78.8309 | 39.5597 | pH | pH | 1 | 7.6 | 7.6 | 7.6 | 7.6 |  |  | pH
B-38 | 686345.28 | 4381134.82 | -78.8309 | 39.5597 | SPECCOND | Specific Conductivity | 1 | 4110 | 4110 | 4110 | 4110 |  |  | us/cm
B-38 | 686345.28 | 4381134.82 | -78.8309 | 39.5597 | TDS | Total Dissolved Solids | 1 | 3490 | 3490 | 3490 | 3490 |  |  | mg/L
B-38 | 686345.28 | 4381134.82 | -78.8309 | 39.5597 | TEMP | Temperature in Fahrenheit | 1 | 14.5 | 14.5 | 14.5 | 14.5 |  |  | deg c
B-4 | 686417.57 | 4381028.71 | -78.8301 | 39.5587 | 14808-79-8 | Sulfate | 3 | 1350 | 1800 | 2700 | 5400 | 779.4229 | 607500 | mg/L
B-4 | 686417.57 | 4381028.71 | -78.8301 | 39.5587 | 156-59-2 | Cis-1,2-Dichloroethene | 10 | 0.005 | 0.005 | 0.005 | 0.05 | 0 | 0 | mg/kg
B-4 | 686417.57 | 4381028.71 | -78.8301 | 39.5587 | 156-59-2 | Cis-1,2-Dichloroethene | 12 | 0.005 | 0.005 | 0.005 | 0.06 | 0 | 0 | ug/L
B-4 | 686417.57 | 4381028.71 | -78.8301 | 39.5587 | 1634-04-4 | Methyl T-Butyl Ether (MTBE) | 10 | 20.5 | 66.452 | 121.67 | 664.52 | 35.7622 | 1278.9341 | mg/kg
B-4 | 686417.57 | 4381028.71 | -78.8301 | 39.5587 | 1634-04-4 | Methyl T-Butyl Ether (MTBE) | 12 | 52.24 | 106.24 | 176.53 | 1274.88 | 44.0108 | 1936.948 | ug/L
B-4 | 686417.57 | 4381028.71 | -78.8301 | 39.5587 | 16887-00-6 | Chloride | 3 | 9 | 12 | 18 | 36 | 5.1962 | 27 | mg/L
B-4 | 686417.57 | 4381028.71 | -78.8301 | 39.5587 | 16984-48-8 | Fluoride | 3 | 0.15 | 0.2 | 0.3 | 0.6 | 0.0866 | 0.0075 | mg/L
B-4 | 686417.57 | 4381028.71 | -78.8301 | 39.5587 | 3812-32-6 | Carbonate (as CaCO3) | 1 | 267 | 267 | 267 | 267 |  |  | mg/L
B-4 | 686417.57 | 4381028.71 | -78.8301 | 39.5587 | 541-73-1 | 1,3-Dichlorobenzene | 10 | 40.73 | 66.142 | 95.02 | 661.42 | 19.5577 | 382.5023 | mg/kg
B-4 | 686417.57 | 4381028.71 | -78.8301 | 39.5587 | 541-73-1 | 1,3-Dichlorobenzene | 12 | 47.7 | 51.715 | 56.35 | 620.58 | 3.1202 | 9.7356 | ug/L
B-4 | 686417.57 | 4381028.71 | -78.8301 | 39.5587 | 56-23-5 | Carbon Tetrachloride | 10 | 18.03 | 22.432 | 33.83 | 224.32 | 6.0841 | 37.016 | mg/kg
B-4 | 686417.57 | 4381028.71 | -78.8301 | 39.5587 | 56-23-5 | Carbon Tetrachloride | 12 | 0.05 | 4.0133 | 16.59 | 48.16 | 6.1164 | 37.4105 | ug/L
B-4 | 686417.57 | 4381028.71 | -78.8301 | 39.5587 | 591-78-6 | 2-Hexanone | 10 | 18.36 | 40.482 | 60.71 | 404.82 | 16.7936 | 282.0262 | mg/kg
B-4 | 686417.57 | 4381028.71 | -78.8301 | 39.5587 | 591-78-6 | 2-Hexanone | 12 | 21.08 | 44.1133 | 71.98 | 529.36 | 18.6935 | 349.4485 | ug/L
B-4 | 686417.57 | 4381028.71 | -78.8301 | 39.5587 | 67-64-1 | ACETONE | 10 | 2.29 | 63.892 | 113.23 | 638.92 | 43.4897 | 1891.3563 | mg/kg
B-4 | 686417.57 | 4381028.71 | -78.8301 | 39.5587 | 67-64-1 | ACETONE | 12 | 36.55 | 121.88 | 261.8 | 1462.56 | 81.1434 | 6584.2559 | ug/L
B-4 | 686417.57 | 4381028.71 | -78.8301 | 39.5587 | 67-66-3 | Chloroform | 10 | 15.6 | 59.96 | 103.36 | 599.6 | 40.636 | 1651.281 | mg/kg
B-4 | 686417.57 | 4381028.71 | -78.8301 | 39.5587 | 67-66-3 | Chloroform | 12 | 37.48 | 51.3233 | 66.49 | 615.88 | 10.5763 | 111.8584 | ug/L
B-4 | 686417.57 | 4381028.71 | -78.8301 | 39.5587 | 71-43-2 | BENZENE | 10 | 5.71 | 40.084 | 63.55 | 400.84 | 21.6697 | 469.5747 | mg/kg
B-4 | 686417.57 | 4381028.71 | -78.8301 | 39.5587 | 71-43-2 | BENZENE | 12 | 5.28 | 19.5283 | 45.03 | 234.34 | 14.3006 | 204.5086 | ug/L
B-4 | 686417.57 | 4381028.71 | -78.8301 | 39.5587 | 71-52-3 | Bicarbonate (as CaCO3) | 3 | 50 | 158.6667 | 326 | 476 | 147.0555 | 21625.3333 | mg/L
B-4 | 686417.57 | 4381028.71 | -78.8301 | 39.5587 | 7439-95-4 | Magnesium | 3 | 210 | 233.3333 | 280 | 700 | 40.4145 | 1633.3333 | mg/L
B-4 | 686417.57 | 4381028.71 | -78.8301 | 39.5587 | 7440-09-7 | Potassium | 3 | 7 | 9.3333 | 14 | 28 | 4.0415 | 16.3333 | mg/L
B-4 | 686417.57 | 4381028.71 | -78.8301 | 39.5587 | 7440-23-5 | Sodium | 3 | 180 | 210 | 270 | 630 | 51.9615 | 2700 | mg/L
B-4 | 686417.57 | 4381028.71 | -78.8301 | 39.5587 | 7440-70-2 | Calcium | 3 | 100 | 291.6667 | 550 | 875 | 232.2893 | 53958.3333 | mg/L
B-4 | 686417.57 | 4381028.71 | -78.8301 | 39.5587 | 75-01-4 | Vinyl Chloride | 10 | 0.005 | 0.005 | 0.005 | 0.05 | 0 | 0 | mg/kg
B-4 | 686417.57 | 4381028.71 | -78.8301 | 39.5587 | 75-01-4 | Vinyl Chloride | 12 | 0.005 | 0.005 | 0.005 | 0.06 | 0 | 0 | ug/L
B-4 | 686417.57 | 4381028.71 | -78.8301 | 39.5587 | 7631-86-9 | Silica | 1 | 17 | 17 | 17 | 17 |  |  | mg/L
B-4 | 686417.57 | 4381028.71 | -78.8301 | 39.5587 | 79-01-6 | Trichloroethylene | 10 | 0.005 | 0.005 | 0.005 | 0.05 | 0 | 0 | mg/kg
B-4 | 686417.57 | 4381028.71 | -78.8301 | 39.5587 | 79-01-6 | Trichloroethylene | 12 | 0.005 | 0.005 | 0.005 | 0.06 | 0 | 0 | ug/L
B-4 | 686417.57 | 4381028.71 | -78.8301 | 39.5587 | HARD | Hardness (as CaCO3) | 1 | 2500 | 2500 | 2500 | 2500 |  |  | mg/L
B-4 | 686417.57 | 4381028.71 | -78.8301 | 39.5587 | pH | pH | 1 | 7.2 | 7.2 | 7.2 | 7.2 |  |  | pH
B-4 | 686417.57 | 4381028.71 | -78.8301 | 39.5587 | SPECCOND | Specific Conductivity | 1 | 4330 | 4330 | 4330 | 4330 |  |  | us/cm
B-4 | 686417.57 | 4381028.71 | -78.8301 | 39.5587 | TDS | Total Dissolved Solids | 3 | 2000 | 2673.3333 | 4020 | 8020 | 1166.2475 | 1360133.3333 | mg/L
B-4 | 686417.57 | 4381028.71 | -78.8301 | 39.5587 | TEMP | Temperature in Fahrenheit | 1 | 14.5 | 14.5 | 14.5 | 14.5 |  |  | deg c
B-42 | 686434.28 | 4381084.92 | -78.8299 | 39.5592 | 10028-17-8 | Tritium | 1 | 2 | 2 | 2 | 2 |  |  | pci/l
B-42 | 686434.28 | 4381084.92 | -78.8299 | 39.5592 | 14808-79-8 | Sulfate | 1 | 10 | 10 | 10 | 10 |  |  | mg/L
B-42 | 686434.28 | 4381084.92 | -78.8299 | 39.5592 | 156-59-2 | Cis-1,2-Dichloroethene | 6 | 0.005 | 0.8983 | 1.97 | 5.39 | 0.8896 | 0.7913 | mg/kg
B-42 | 686434.28 | 4381084.92 | -78.8299 | 39.5592 | 156-59-2 | Cis-1,2-Dichloroethene | 12 | 0.72 | 0.76 | 0.81 | 9.12 | 0.033 | 0.0011 | ug/L
B-42 | 686434.28 | 4381084.92 | -78.8299 | 39.5592 | 1634-04-4 | Methyl T-Butyl Ether (MTBE) | 6 | 44.35 | 49.6567 | 60.12 | 297.94 | 8.1051 | 65.6933 | mg/kg
B-42 | 686434.28 | 4381084.92 | -78.8299 | 39.5592 | 1634-04-4 | Methyl T-Butyl Ether (MTBE) | 12 | 12.04 | 25.4867 | 45.62 | 305.84 | 12.1828 | 148.4208 | ug/L
B-42 | 686434.28 | 4381084.92 | -78.8299 | 39.5592 | 16887-00-6 | Chloride | 1 | 0.3 | 0.3 | 0.3 | 0.3 |  |  | mg/L
B-42 | 686434.28 | 4381084.92 | -78.8299 | 39.5592 | 16984-48-8 | Fluoride | 1 | 1.5 | 1.5 | 1.5 | 1.5 |  |  | mg/L
B-42 | 686434.28 | 4381084.92 | -78.8299 | 39.5592 | 3812-32-6 | Carbonate (as CaCO3) | 1 | 1020 | 1020 | 1020 | 1020 |  |  | mg/L
B-42 | 686434.28 | 4381084.92 | -78.8299 | 39.5592 | 541-73-1 | 1,3-Dichlorobenzene | 6 | 25.26 | 47.53 | 87.21 | 285.18 | 30.8127 | 949.4254 | mg/kg
B-42 | 686434.28 | 4381084.92 | -78.8299 | 39.5592 | 541-73-1 | 1,3-Dichlorobenzene | 12 | 58.01 | 62.49 | 67.18 | 749.88 | 3.3872 | 11.473 | ug/L
B-42 | 686434.28 | 4381084.92 | -78.8299 | 39.5592 | 56-23-5 | Carbon Tetrachloride | 6 | 3.91 | 5.51 | 6.96 | 33.06 | 1.3689 | 1.874 | mg/kg
B-42 | 686434.28 | 4381084.92 | -78.8299 | 39.5592 | 56-23-5 | Carbon Tetrachloride | 12 | 0.005 | 0.6125 | 2.97 | 7.35 | 1.115 | 1.2432 | ug/L
B-42 | 686434.28 | 4381084.92 | -78.8299 | 39.5592 | 591-78-6 | 2-Hexanone | 6 | 0.19 | 32.4 | 79.44 | 194.4 | 37.2568 | 1388.0698 | mg/kg
B-42 | 686434.28 | 4381084.92 | -78.8299 | 39.5592 | 591-78-6 | 2-Hexanone | 12 | 12.55 | 23.9083 | 40.52 | 286.9 | 9.9237 | 98.4804 | ug/L
B-42 | 686434.28 | 4381084.92 | -78.8299 | 39.5592 | 67-64-1 | ACETONE | 6 | 40.49 | 97.4467 | 129.73 | 584.68 | 44.2495 | 1958.0195 | mg/kg
B-42 | 686434.28 | 4381084.92 | -78.8299 | 39.5592 | 67-64-1 | ACETONE | 12 | 62.03 | 273.5783 | 649.85 | 3282.94 | 216.1727 | 46730.6437 | ug/L
B-42 | 686434.28 | 4381084.92 | -78.8299 | 39.5592 | 67-66-3 | Chloroform | 6 | 67.9 | 85.9867 | 111.68 | 515.92 | 20.4464 | 418.0545 | mg/kg
B-42 | 686434.28 | 4381084.92 | -78.8299 | 39.5592 | 67-66-3 | Chloroform | 12 | 87.07 | 119.3367 | 154.27 | 1432.04 | 23.3678 | 546.0536 | ug/L
B-42 | 686434.28 | 4381084.92 | -78.8299 | 39.5592 | 71-43-2 | BENZENE | 6 | 23.49 | 36.6133 | 50.7 | 219.68 | 12.1915 | 148.6336 | mg/kg
B-42 | 686434.28 | 4381084.92 | -78.8299 | 39.5592 | 71-43-2 | BENZENE | 12 | 9.75 | 29.1933 | 59.81 | 350.32 | 18.4374 | 339.9378 | ug/L
B-42 | 686434.28 | 4381084.92 | -78.8299 | 39.5592 | 71-52-3 | Bicarbonate (as CaCO3) | 1 | 1244 | 1244 | 1244 | 1244 |  |  | mg/L
B-42 | 686434.28 | 4381084.92 | -78.8299 | 39.5592 | 7439-95-4 | Magnesium | 1 | 24 | 24 | 24 | 24 |  |  | mg/L
B-42 | 686434.28 | 4381084.92 | -78.8299 | 39.5592 | 7440-09-7 | Potassium | 1 | 13 | 13 | 13 | 13 |  |  | mg/L
B-42 | 686434.28 | 4381084.92 | -78.8299 | 39.5592 | 7440-23-5 | Sodium | 1 | 330 | 330 | 330 | 330 |  |  | mg/L
B-42 | 686434.28 | 4381084.92 | -78.8299 | 39.5592 | 7440-70-2 | Calcium | 1 | 7.7 | 7.7 | 7.7 | 7.7 |  |  | mg/L
B-42 | 686434.28 | 4381084.92 | -78.8299 | 39.5592 | 75-01-4 | Vinyl Chloride | 6 | 0.005 | 9.9617 | 21.67 | 59.77 | 9.7834 | 95.7154 | mg/kg
B-42 | 686434.28 | 4381084.92 | -78.8299 | 39.5592 | 75-01-4 | Vinyl Chloride | 12 | 8.06 | 11.4283 | 15.58 | 137.14 | 2.765 | 7.6455 | ug/L
B-42 | 686434.28 | 4381084.92 | -78.8299 | 39.5592 | 7631-86-9 | Silica | 1 | 10 | 10 | 10 | 10 |  |  | mg/L
B-42 | 686434.28 | 4381084.92 | -78.8299 | 39.5592 | 79-01-6 | Trichloroethylene | 6 | 0.005 | 80.265 | 175.21 | 481.59 | 79.1754 | 6268.7479 | mg/kg
B-42 | 686434.28 | 4381084.92 | -78.8299 | 39.5592 | 79-01-6 | Trichloroethylene | 12 | 46.78 | 56.0683 | 65.13 | 672.82 | 6.463 | 41.7702 | ug/L
B-42 | 686434.28 | 4381084.92 | -78.8299 | 39.5592 | HARD | Hardness (as CaCO3) | 1 | 120 | 120 | 120 | 120 |  |  | mg/L
B-42 | 686434.28 | 4381084.92 | -78.8299 | 39.5592 | pH | pH | 1 | 7.6 | 7.6 | 7.6 | 7.6 |  |  | pH
B-42 | 686434.28 | 4381084.92 | -78.8299 | 39.5592 | SPECCOND | Specific Conductivity | 1 | 1850 | 1850 | 1850 | 1850 |  |  | us/cm
B-42 | 686434.28 | 4381084.92 | -78.8299 | 39.5592 | TDS | Total Dissolved Solids | 1 | 1010 | 1010 | 1010 | 1010 |  |  | mg/L
B-42 | 686434.28 | 4381084.92 | -78.8299 | 39.5592 | TEMP | Temperature in Fahrenheit | 1 | 18.5 | 18.5 | 18.5 | 18.5 |  |  | deg c
B-44 | 686424.18 | 4381123.47 | -78.83 | 39.5596 | 10028-17-8 | Tritium | 1 | 1 | 1 | 1 | 1 |  |  | pci/l
B-44 | 686424.18 | 4381123.47 | -78.83 | 39.5596 | 14808-79-8 | Sulfate | 2 | 160 | 450 | 740 | 900 | 410.1219 | 168200 | mg/L
B-44 | 686424.18 | 4381123.47 | -78.83 | 39.5596 | 156-59-2 | Cis-1,2-Dichloroethene | 14 | 0.005 | 7.8314 | 53.66 | 109.64 | 19.4163 | 376.9918 | mg/kg
B-44 | 686424.18 | 4381123.47 | -78.83 | 39.5596 | 156-59-2 | Cis-1,2-Dichloroethene | 12 | 0.21 | 0.2217 | 0.24 | 2.66 | 0.0111 | 0.0001 | ug/L
B-44 | 686424.18 | 4381123.47 | -78.83 | 39.5596 | 1634-04-4 | Methyl T-Butyl Ether (MTBE) | 14 | 9.42 | 64.1886 | 123.39 | 898.64 | 41.06 | 1685.9206 | mg/kg
B-44 | 686424.18 | 4381123.47 | -78.83 | 39.5596 | 1634-04-4 | Methyl T-Butyl Ether (MTBE) | 12 | 46.97 | 94.2883 | 153.72 | 1131.46 | 37.3331 | 1393.7586 | ug/L
B-44 | 686424.18 | 4381123.47 | -78.83 | 39.5596 | 16887-00-6 | Chloride | 2 | 11 | 12.5 | 14 | 25 | 2.1213 | 4.5 | mg/L
B-44 | 686424.18 | 4381123.47 | -78.83 | 39.5596 | 16984-48-8 | Fluoride | 2 | 0.5 | 0.7 | 0.9 | 1.4 | 0.2828 | 0.08 | mg/L
B-44 | 686424.18 | 4381123.47 | -78.83 | 39.5596 | 541-73-1 | 1,3-Dichlorobenzene | 14 | 2.72 | 33.0971 | 74.11 | 463.36 | 26.2517 | 689.1518 | mg/kg
B-44 | 686424.18 | 4381123.47 | -78.83 | 39.5596 | 541-73-1 | 1,3-Dichlorobenzene | 12 | 69.54 | 75.6 | 81.78 | 907.2 | 4.4821 | 20.0895 | ug/L
B-44 | 686424.18 | 4381123.47 | -78.83 | 39.5596 | 56-23-5 | Carbon Tetrachloride | 14 | 3.49 | 13.5214 | 25.73 | 189.3 | 6.463 | 41.7704 | mg/kg
B-44 | 686424.18 | 4381123.47 | -78.83 | 39.5596 | 56-23-5 | Carbon Tetrachloride | 12 | 0.01 | 4.0467 | 17.53 | 48.56 | 6.606 | 43.639 | ug/L
B-44 | 686424.18 | 4381123.47 | -78.83 | 39.5596 | 591-78-6 | 2-Hexanone | 14 | 16.05 | 40.6271 | 69.09 | 568.78 | 20.3059 | 412.3286 | mg/kg
B-44 | 686424.18 | 4381123.47 | -78.83 | 39.5596 | 591-78-6 | 2-Hexanone | 12 | 10.36 | 19.9917 | 30.3 | 239.9 | 7.1931 | 51.7404 | ug/L
B-44 | 686424.18 | 4381123.47 | -78.83 | 39.5596 | 67-64-1 | ACETONE | 14 | 14.52 | 77.06 | 126.75 | 1078.84 | 38.6973 | 1497.4802 | mg/kg
B-44 | 686424.18 | 4381123.47 | -78.83 | 39.5596 | 67-64-1 | ACETONE | 12 | 100.48 | 406.7833 | 1002.94 | 4881.4 | 327.0419 | 106956.3743 | ug/L
B-44 | 686424.18 | 4381123.47 | -78.83 | 39.5596 | 67-66-3 | Chloroform | 14 | 9.11 | 55.6271 | 98.3 | 778.78 | 33.5496 | 1125.5741 | mg/kg
B-44 | 686424.18 | 4381123.47 | -78.83 | 39.5596 | 67-66-3 | Chloroform | 12 | 25.24 | 35.0817 | 45.53 | 420.98 | 7.0709 | 49.9973 | ug/L
B-44 | 686424.18 | 4381123.47 | -78.83 | 39.5596 | 71-43-2 | BENZENE | 14 | 7.14 | 21.4043 | 57.66 | 299.66 | 16.6221 | 276.2956 | mg/kg
B-44 | 686424.18 | 4381123.47 | -78.83 | 39.5596 | 71-43-2 | BENZENE | 12 | 8.17 | 23.8733 | 50.66 | 286.48 | 14.7958 | 218.9165 | ug/L
B-44 | 686424.18 | 4381123.47 | -78.83 | 39.5596 | 7439-95-4 | Magnesium | 2 | 2.7 | 48.35 | 94 | 96.7 | 64.5588 | 4167.845 | mg/L
B-44 | 686424.18 | 4381123.47 | -78.83 | 39.5596 | 7440-09-7 | Potassium | 2 | 3.7 | 10.85 | 18 | 21.7 | 10.1116 | 102.245 | mg/L
B-44 | 686424.18 | 4381123.47 | -78.83 | 39.5596 | 7440-23-5 | Sodium | 2 | 160 | 220 | 280 | 440 | 84.8528 | 7200 | mg/L
B-44 | 686424.18 | 4381123.47 | -78.83 | 39.5596 | 7440-70-2 | Calcium | 2 | 6.5 | 8.75 | 11 | 17.5 | 3.182 | 10.125 | mg/L
B-44 | 686424.18 | 4381123.47 | -78.83 | 39.5596 | 75-01-4 | Vinyl Chloride | 14 | 0.005 | 88.1429 | 604.01 | 1234 | 218.5584 | 47767.7541 | mg/kg
B-44 | 686424.18 | 4381123.47 | -78.83 | 39.5596 | 75-01-4 | Vinyl Chloride | 12 | 2.22 | 3.0917 | 4.09 | 37.1 | 0.6523 | 0.4255 | ug/L
B-44 | 686424.18 | 4381123.47 | -78.83 | 39.5596 | 7631-86-9 | Silica | 1 | 8 | 8 | 8 | 8 |  |  | mg/L
B-44 | 686424.18 | 4381123.47 | -78.83 | 39.5596 | 79-01-6 | Trichloroethylene | 14 | 0.005 | 689.7943 | 4724.59 | 9657.12 | 1709.4328 | 2922160.6071 | mg/kg
B-44 | 686424.18 | 4381123.47 | -78.83 | 39.5596 | 79-01-6 | Trichloroethylene | 12 | 12.84 | 15.2733 | 18.53 | 183.28 | 2.0305 | 4.1231 | ug/L
B-44 | 686424.18 | 4381123.47 | -78.83 | 39.5596 | HARD | Hardness (as CaCO3) | 2 | 38 | 460 | 882 | 920 | 596.7981 | 356168 | mg/L
B-44 | 686424.18 | 4381123.47 | -78.83 | 39.5596 | pH | pH | 1 | 8.9 | 8.9 | 8.9 | 8.9 |  |  | pH
B-44 | 686424.18 | 4381123.47 | -78.83 | 39.5596 | SPECCOND | Specific Conductivity | 1 | 770 | 770 | 770 | 770 |  |  | us/cm
B-44 | 686424.18 | 4381123.47 | -78.83 | 39.5596 | TEMP | Temperature in Fahrenheit | 1 | 19 | 19 | 19 | 19 |  |  | deg c
B-45 | 686409.01 | 4381201.79 | -78.8301 | 39.5603 | 10028-17-8 | Tritium | 1 | 0.5 | 0.5 | 0.5 | 0.5 |  |  | pci/l
B-45 | 686409.01 | 4381201.79 | -78.8301 | 39.5603 | 14808-79-8 | Sulfate | 1 | 740 | 740 | 740 | 740 |  |  | mg/L
B-45 | 686409.01 | 4381201.79 | -78.8301 | 39.5603 | 156-59-2 | Cis-1,2-Dichloroethene | 12 | 0.005 | 22.8517 | 75.53 | 274.22 | 33.796 | 1142.1663 | mg/kg
B-45 | 686409.01 | 4381201.79 | -78.8301 | 39.5603 | 156-59-2 | Cis-1,2-Dichloroethene | 12 | 0.52 | 0.5683 | 0.61 | 6.82 | 0.0333 | 0.0011 | ug/L
B-45 | 686409.01 | 4381201.79 | -78.8301 | 39.5603 | 1634-04-4 | Methyl T-Butyl Ether (MTBE) | 12 | 58.55 | 72.785 | 91.2 | 873.42 | 10.2157 | 104.3598 | mg/kg
B-45 | 686409.01 | 4381201.79 | -78.8301 | 39.5603 | 1634-04-4 | Methyl T-Butyl Ether (MTBE) | 12 | 32.14 | 58.3783 | 97.31 | 700.54 | 23.4918 | 551.863 | ug/L
B-45 | 686409.01 | 4381201.79 | -78.8301 | 39.5603 | 16887-00-6 | Chloride | 2 | 14 | 17.15 | 20.3 | 34.3 | 4.4548 | 19.845 | mg/L
B-45 | 686409.01 | 4381201.79 | -78.8301 | 39.5603 | 16984-48-8 | Fluoride | 1 | 0.5 | 0.5 | 0.5 | 0.5 |  |  | mg/L
B-45 | 686409.01 | 4381201.79 | -78.8301 | 39.5603 | 3812-32-6 | Carbonate (as CaCO3) | 1 | 723 | 723 | 723 | 723 |  |  | mg/L
B-45 | 686409.01 | 4381201.79 | -78.8301 | 39.5603 | 541-73-1 | 1,3-Dichlorobenzene | 12 | 8.7 | 39.82 | 87.74 | 477.84 | 27.7528 | 770.2165 | mg/kg
B-45 | 686409.01 | 4381201.79 | -78.8301 | 39.5603 | 541-73-1 | 1,3-Dichlorobenzene | 12 | 77.21 | 84.7283 | 92.58 | 1016.74 | 5.4506 | 29.7091 | ug/L
B-45 | 686409.01 | 4381201.79 | -78.8301 | 39.5603 | 56-23-5 | Carbon Tetrachloride | 12 | 2.38 | 15.0767 | 22.99 | 180.92 | 7.1712 | 51.4266 | mg/kg
B-45 | 686409.01 | 4381201.79 | -78.8301 | 39.5603 | 56-23-5 | Carbon Tetrachloride | 12 | 0.02 | 3.595 | 14.37 | 43.14 | 5.4081 | 29.2472 | ug/L
B-45 | 686409.01 | 4381201.79 | -78.8301 | 39.5603 | 591-78-6 | 2-Hexanone | 12 | 1.14 | 30.3733 | 72.35 | 364.48 | 28.446 | 809.1737 | mg/kg
B-45 | 686409.01 | 4381201.79 | -78.8301 | 39.5603 | 591-78-6 | 2-Hexanone | 12 | 0.94 | 1.7017 | 2.71 | 20.42 | 0.6458 | 0.417 | ug/L
B-45 | 686409.01 | 4381201.79 | -78.8301 | 39.5603 | 67-64-1 | ACETONE | 12 | 8.57 | 62.64 | 128.71 | 751.68 | 40.2193 | 1617.5897 | mg/kg
B-45 | 686409.01 | 4381201.79 | -78.8301 | 39.5603 | 67-64-1 | ACETONE | 12 | 68.69 | 267.3117 | 629.86 | 3207.74 | 199.3048 | 39722.4007 | ug/L
B-45 | 686409.01 | 4381201.79 | -78.8301 | 39.5603 | 67-66-3 | Chloroform | 12 | 27.48 | 73.605 | 103.6 | 883.26 | 27.0066 | 729.3543 | mg/kg
B-45 | 686409.01 | 4381201.79 | -78.8301 | 39.5603 | 67-66-3 | Chloroform | 12 | 69.76 | 95.0933 | 124.84 | 1141.12 | 19.2195 | 369.3903 | ug/L
B-45 | 686409.01 | 4381201.79 | -78.8301 | 39.5603 | 71-43-2 | BENZENE | 12 | 18.37 | 27.3433 | 39.94 | 328.12 | 8.4434 | 71.2915 | mg/kg
B-45 | 686409.01 | 4381201.79 | -78.8301 | 39.5603 | 71-43-2 | BENZENE | 12 | 6.91 | 29.2483 | 60.58 | 350.98 | 19.8053 | 392.2505 | ug/L
B-45 | 686409.01 | 4381201.79 | -78.8301 | 39.5603 | 71-52-3 | Bicarbonate (as CaCO3) | 1 | 882 | 882 | 882 | 882 |  |  | mg/L
B-45 | 686409.01 | 4381201.79 | -78.8301 | 39.5603 | 7439-95-4 | Magnesium | 1 | 94 | 94 | 94 | 94 |  |  | mg/L
B-45 | 686409.01 | 4381201.79 | -78.8301 | 39.5603 | 7440-09-7 | Potassium | 1 | 18 | 18 | 18 | 18 |  |  | mg/L
B-45 | 686409.01 | 4381201.79 | -78.8301 | 39.5603 | 7440-23-5 | Sodium | 1 | 280 | 280 | 280 | 280 |  |  | mg/L
B-45 | 686409.01 | 4381201.79 | -78.8301 | 39.5603 | 7440-70-2 | Calcium | 1 | 6.5 | 6.5 | 6.5 | 6.5 |  |  | mg/L
B-45 | 686409.01 | 4381201.79 | -78.8301 | 39.5603 | 75-01-4 | Vinyl Chloride | 12 | 0.005 | 257.4467 | 864.25 | 3089.36 | 381.9335 | 145873.1653 | mg/kg
B-45 | 686409.01 | 4381201.79 | -78.8301 | 39.5603 | 75-01-4 | Vinyl Chloride | 12 | 5.59 | 8.0517 | 10.83 | 96.62 | 1.814 | 3.2905 | ug/L
B-45 | 686409.01 | 4381201.79 | -78.8301 | 39.5603 | 7631-86-9 | Silica | 1 | 15 | 15 | 15 | 15 |  |  | mg/L
B-45 | 686409.01 | 4381201.79 | -78.8301 | 39.5603 | 79-01-6 | Trichloroethylene | 12 | 0.005 | 2054.835 | 6751.8 | 24658.02 | 3036.1208 | 9218029.3853 | mg/kg
B-45 | 686409.01 | 4381201.79 | -78.8301 | 39.5603 | 79-01-6 | Trichloroethylene | 12 | 34.18 | 40.39 | 46.68 | 484.68 | 4.5581 | 20.7761 | ug/L
B-45 | 686409.01 | 4381201.79 | -78.8301 | 39.5603 | HARD | Hardness (as CaCO3) | 1 | 550 | 550 | 550 | 550 |  |  | mg/L
B-45 | 686409.01 | 4381201.79 | -78.8301 | 39.5603 | pH | pH | 1 | 7.3 | 7.3 | 7.3 | 7.3 |  |  | pH
B-45 | 686409.01 | 4381201.79 | -78.8301 | 39.5603 | SPECCOND | Specific Conductivity | 1 | 2490 | 2490 | 2490 | 2490 |  |  | us/cm
B-45 | 686409.01 | 4381201.79 | -78.8301 | 39.5603 | TDS | Total Dissolved Solids | 1 | 1660 | 1660 | 1660 | 1660 |  |  | mg/L
B-45 | 686409.01 | 4381201.79 | -78.8301 | 39.5603 | TEMP | Temperature in Fahrenheit | 1 | 16 | 16 | 16 | 16 |  |  | deg c
B-46 | 686266.95 | 4381123.31 | -78.8318 | 39.5596 | 14808-79-8 | Sulfate | 2 | 0.5 | 1200.25 | 2400 | 2400.5 | 1696.7027 | 2878800.125 | mg/L
B-46 | 686266.95 | 4381123.31 | -78.8318 | 39.5596 | 156-59-2 | Cis-1,2-Dichloroethene | 10 | 0.005 | 14.581 | 40.67 | 145.81 | 17.6167 | 310.347 | mg/kg
B-46 | 686266.95 | 4381123.31 | -78.8318 | 39.5596 | 156-59-2 | Cis-1,2-Dichloroethene | 12 | 1.09 | 1.1683 | 1.25 | 14.02 | 0.0577 | 0.0033 | ug/L
B-46 | 686266.95 | 4381123.31 | -78.8318 | 39.5596 | 1634-04-4 | Methyl T-Butyl Ether (MTBE) | 10 | 9.22 | 57.136 | 93.44 | 571.36 | 30.0595 | 903.5734 | mg/kg
B-46 | 686266.95 | 4381123.31 | -78.8318 | 39.5596 | 1634-04-4 | Methyl T-Butyl Ether (MTBE) | 12 | 43.05 | 83.4933 | 129.44 | 1001.92 | 30.7584 | 946.0768 | ug/L
B-46 | 686266.95 | 4381123.31 | -78.8318 | 39.5596 | 16887-00-6 | Chloride | 2 | 5 | 5.95 | 6.9 | 11.9 | 1.3435 | 1.805 | mg/L
B-46 | 686266.95 | 4381123.31 | -78.8318 | 39.5596 | 16984-48-8 | Fluoride | 2 | 0.5 | 1.2 | 1.9 | 2.4 | 0.9899 | 0.98 | mg/L
B-46 | 686266.95 | 4381123.31 | -78.8318 | 39.5596 | 3812-32-6 | Carbonate (as CaCO3) | 1 | 360 | 360 | 360 | 360 |  |  | mg/L
B-46 | 686266.95 | 4381123.31 | -78.8318 | 39.5596 | 541-73-1 | 1,3-Dichlorobenzene | 10 | 42.17 | 57.474 | 79.65 | 574.74 | 16.8983 | 285.5535 | mg/kg
B-46 | 686266.95 | 4381123.31 | -78.8318 | 39.5596 | 541-73-1 | 1,3-Dichlorobenzene | 12 | 48.11 | 52.2683 | 56.02 | 627.22 | 2.8661 | 8.2145 | ug/L
B-46 | 686266.95 | 4381123.31 | -78.8318 | 39.5596 | 56-23-5 | Carbon Tetrachloride | 10 | 0.98 | 17.776 | 31.05 | 177.76 | 10.5639 | 111.5964 | mg/kg
B-46 | 686266.95 | 4381123.31 | -78.8318 | 39.5596 | 56-23-5 | Carbon Tetrachloride | 12 | 0.01 | 1.1883 | 5.37 | 14.26 | 2.0083 | 4.0331 | ug/L
B-46 | 686266.95 | 4381123.31 | -78.8318 | 39.5596 | 591-78-6 | 2-Hexanone | 10 | 11.13 | 24.392 | 38.48 | 243.92 | 9.4884 | 90.0303 | mg/kg
B-46 | 686266.95 | 4381123.31 | -78.8318 | 39.5596 | 591-78-6 | 2-Hexanone | 12 | 14.28 | 27.9583 | 48.14 | 335.5 | 12.015 | 144.3598 | ug/L
B-46 | 686266.95 | 4381123.31 | -78.8318 | 39.5596 | 67-64-1 | ACETONE | 10 | 50.48 | 97.194 | 142.38 | 971.94 | 33.8797 | 1147.8355 | mg/kg
B-46 | 686266.95 | 4381123.31 | -78.8318 | 39.5596 | 67-64-1 | ACETONE | 12 | 97.2 | 325.66 | 753.26 | 3907.92 | 236.1812 | 55781.58 | ug/L
B-46 | 686266.95 | 4381123.31 | -78.8318 | 39.5596 | 67-66-3 | Chloroform | 10 | 31.43 | 70.292 | 110.96 | 702.92 | 26.7133 | 713.5988 | mg/kg
B-46 | 686266.95 | 4381123.31 | -78.8318 | 39.5596 | 67-66-3 | Chloroform | 12 | 21.01 | 27.5367 | 36.35 | 330.44 | 5.4696 | 29.9169 | ug/L
B-46 | 686266.95 | 4381123.31 | -78.8318 | 39.5596 | 71-43-2 | BENZENE | 10 | 10.44 | 30.358 | 59.82 | 303.58 | 17.7778 | 316.0494 | mg/kg
B-46 | 686266.95 | 4381123.31 | -78.8318 | 39.5596 | 71-43-2 | BENZENE | 12 | 8.41 | 29.45 | 60.3 | 353.4 | 18.2656 | 333.6326 | ug/L
B-46 | 686266.95 | 4381123.31 | -78.8318 | 39.5596 | 71-52-3 | Bicarbonate (as CaCO3) | 1 | 439 | 439 | 439 | 439 |  |  | mg/L
B-46 | 686266.95 | 4381123.31 | -78.8318 | 39.5596 | 7439-95-4 | Magnesium | 2 | 8.7 | 50.85 | 93 | 101.7 | 59.6091 | 3553.245 | mg/L
B-46 | 686266.95 | 4381123.31 | -78.8318 | 39.5596 | 7440-09-7 | Potassium | 2 | 5.7 | 8.85 | 12 | 17.7 | 4.4548 | 19.845 | mg/L
B-46 | 686266.95 | 4381123.31 | -78.8318 | 39.5596 | 7440-23-5 | Sodium | 2 | 130 | 305 | 480 | 610 | 247.4874 | 61250 | mg/L
B-46 | 686266.95 | 4381123.31 | -78.8318 | 39.5596 | 7440-70-2 | Calcium | 2 | 17 | 233.5 | 450 | 467 | 306.1772 | 93744.5 | mg/L
B-46 | 686266.95 | 4381123.31 | -78.8318 | 39.5596 | 75-01-4 | Vinyl Chloride | 10 | 0.005 | 159.933 | 441.82 | 1599.33 | 192.5356 | 37069.9747 | mg/kg
B-46 | 686266.95 | 4381123.31 | -78.8318 | 39.5596 | 75-01-4 | Vinyl Chloride | 12 | 12.13 | 17.3783 | 23.82 | 208.54 | 4.1758 | 17.4371 | ug/L
B-46 | 686266.95 | 4381123.31 | -78.8318 | 39.5596 | 7631-86-9 | Silica | 1 | 11 | 11 | 11 | 11 |  |  | mg/L
B-46 | 686266.95 | 4381123.31 | -78.8318 | 39.5596 | 79-01-6 | Trichloroethylene | 10 | 0.005 | 1302.047 | 3651.09 | 13020.47 | 1576.9977 | 2486921.8869 | mg/kg
B-46 | 686266.95 | 4381123.31 | -78.8318 | 39.5596 | 79-01-6 | Trichloroethylene | 12 | 64.62 | 81.55 | 99.58 | 978.6 | 12.688 | 160.9857 | ug/L
B-46 | 686266.95 | 4381123.31 | -78.8318 | 39.5596 | HARD | Hardness (as CaCO3) | 2 | 80 | 118.5 | 157 | 237 | 54.4472 | 2964.5 | mg/L
B-46 | 686266.95 | 4381123.31 | -78.8318 | 39.5596 | pH | pH | 1 | 7.2 | 7.2 | 7.2 | 7.2 |  |  | pH
B-46 | 686266.95 | 4381123.31 | -78.8318 | 39.5596 | SPECCOND | Specific Conductivity | 1 | 688 | 688 | 688 | 688 |  |  | us/cm
B-46 | 686266.95 | 4381123.31 | -78.8318 | 39.5596 | TDS | Total Dissolved Solids | 1 | 395 | 395 | 395 | 395 |  |  | mg/L
B-46 | 686266.95 | 4381123.31 | -78.8318 | 39.5596 | TEMP | Temperature in Fahrenheit | 1 | 9.5 | 9.5 | 9.5 | 9.5 |  |  | deg c
B-47 | 686347.77 | 4381196.63 | -78.8309 | 39.5602 | 14808-79-8 | Sulfate | 2 | 1.8 | 370.9 | 740 | 741.8 | 521.9862 | 272469.62 | mg/L
B-47 | 686347.77 | 4381196.63 | -78.8309 | 39.5602 | 156-59-2 | Cis-1,2-Dichloroethene | 12 | 0.005 | 150.7692 | 830.19 | 1809.23 | 318.2957 | 101312.1569 | mg/kg
B-47 | 686347.77 | 4381196.63 | -78.8309 | 39.5602 | 156-59-2 | Cis-1,2-Dichloroethene | 12 | 5.7 | 6.0967 | 6.54 | 73.16 | 0.3127 | 0.0978 | ug/L
B-47 | 686347.77 | 4381196.63 | -78.8309 | 39.5602 | 1634-04-4 | Methyl T-Butyl Ether (MTBE) | 12 | 3.99 | 45.9683 | 120.88 | 551.62 | 45.2224 | 2045.0651 | mg/kg
B-47 | 686347.77 | 4381196.63 | -78.8309 | 39.5602 | 1634-04-4 | Methyl T-Butyl Ether (MTBE) | 12 | 69.89 | 117.275 | 183.13 | 1407.3 | 40.4322 | 1634.7667 | ug/L
B-47 | 686347.77 | 4381196.63 | -78.8309 | 39.5602 | 16887-00-6 | Chloride | 2 | 9.3 | 11.65 | 14 | 23.3 | 3.3234 | 11.045 | mg/L
B-47 | 686347.77 | 4381196.63 | -78.8309 | 39.5602 | 16984-48-8 | Fluoride | 2 | 0.5 | 0.85 | 1.2 | 1.7 | 0.495 | 0.245 | mg/L
B-47 | 686347.77 | 4381196.63 | -78.8309 | 39.5602 | 3812-32-6 | Carbonate (as CaCO3) | 1 | 355 | 355 | 355 | 355 |  |  | mg/L
B-47 | 686347.77 | 4381196.63 | -78.8309 | 39.5602 | 541-73-1 | 1,3-Dichlorobenzene | 12 | 7.71 | 26.985 | 71.33 | 323.82 | 21.6442 | 468.4695 | mg/kg
B-47 | 686347.77 | 4381196.63 | -78.8309 | 39.5602 | 541-73-1 | 1,3-Dichlorobenzene | 12 | 47.52 | 51.1933 | 55.08 | 614.32 | 2.6442 | 6.992 | ug/L
B-47 | 686347.77 | 4381196.63 | -78.8309 | 39.5602 | 56-23-5 | Carbon Tetrachloride | 12 | 3.41 | 13.12 | 31.27 | 157.44 | 12.5183 | 156.7084 | mg/kg
B-47 | 686347.77 | 4381196.63 | -78.8309 | 39.5602 | 56-23-5 | Carbon Tetrachloride | 12 | 0.01 | 2.8567 | 13.14 | 34.28 | 4.9259 | 24.2645 | ug/L
B-47 | 686347.77 | 4381196.63 | -78.8309 | 39.5602 | 591-78-6 | 2-Hexanone | 12 | 25.57 | 40.85 | 73.04 | 490.2 | 16.5987 | 275.5181 | mg/kg
B-47 | 686347.77 | 4381196.63 | -78.8309 | 39.5602 | 591-78-6 | 2-Hexanone | 12 | 23.42 | 46.4067 | 77.52 | 556.88 | 19.6319 | 385.4122 | ug/L
B-47 | 686347.77 | 4381196.63 | -78.8309 | 39.5602 | 67-64-1 | ACETONE | 12 | 48.81 | 97.1683 | 135.88 | 1166.02 | 35.4554 | 1257.0886 | mg/kg
B-47 | 686347.77 | 4381196.63 | -78.8309 | 39.5602 | 67-64-1 | ACETONE | 12 | 89.41 | 385.8017 | 921.61 | 4629.62 | 301.7017 | 91023.9103 | ug/L
B-47 | 686347.77 | 4381196.63 | -78.8309 | 39.5602 | 67-66-3 | Chloroform | 12 | 10.87 | 53.5233 | 101.08 | 642.28 | 29.5114 | 870.921 | mg/kg
B-47 | 686347.77 | 4381196.63 | -78.8309 | 39.5602 | 67-66-3 | Chloroform | 12 | 3.56 | 4.7217 | 6.15 | 56.66 | 0.922 | 0.85 | ug/L
B-47 | 686347.77 | 4381196.63 | -78.8309 | 39.5602 | 71-43-2 | BENZENE | 12 | 10.06 | 24.8367 | 58.51 | 298.04 | 16.973 | 288.0826 | mg/kg
B-47 | 686347.77 | 4381196.63 | -78.8309 | 39.5602 | 71-43-2 | BENZENE | 12 | 1.25 | 3.92 | 8.82 | 47.04 | 2.7356 | 7.4832 | ug/L
B-47 | 686347.77 | 4381196.63 | -78.8309 | 39.5602 | 71-52-3 | Bicarbonate (as CaCO3) | 1 | 433 | 433 | 433 | 433 |  |  | mg/L
B-47 | 686347.77 | 4381196.63 | -78.8309 | 39.5602 | 7439-95-4 | Magnesium | 2 | 8.4 | 51.2 | 94 | 102.4 | 60.5283 | 3663.68 | mg/L
B-47 | 686347.77 | 4381196.63 | -78.8309 | 39.5602 | 7440-09-7 | Potassium | 2 | 4.9 | 11.45 | 18 | 22.9 | 9.2631 | 85.805 | mg/L
B-47 | 686347.77 | 4381196.63 | -78.8309 | 39.5602 | 7440-23-5 | Sodium | 2 | 130 | 205 | 280 | 410 | 106.066 | 11250 | mg/L
B-47 | 686347.77 | 4381196.63 | -78.8309 | 39.5602 | 7440-70-2 | Calcium | 2 | 6.5 | 11.75 | 17 | 23.5 | 7.4246 | 55.125 | mg/L
B-47 | 686347.77 | 4381196.63 | -78.8309 | 39.5602 | 75-01-4 | Vinyl Chloride | 12 | 0.005 | 1700.8392 | 9374.2 | 20410.07 | 3594.5918 | 12921090.4788 | mg/kg
B-47 | 686347.77 | 4381196.63 | -78.8309 | 39.5602 | 75-01-4 | Vinyl Chloride | 12 | 61.34 | 86.705 | 113.92 | 1040.46 | 19.0717 | 363.7312 | ug/L
B-47 | 686347.77 | 4381196.63 | -78.8309 | 39.5602 | 7631-86-9 | Silica | 1 | 10 | 10 | 10 | 10 |  |  | mg/L
B-47 | 686347.77 | 4381196.63 | -78.8309 | 39.5602 | 79-01-6 | Trichloroethylene | 12 | 0.005 | 13541.8608 | 74574.18 | 162502.33 | 28592.0827 | 817507194.5105 | mg/kg
B-47 | 686347.77 | 4381196.63 | -78.8309 | 39.5602 | 79-01-6 | Trichloroethylene | 12 | 359.08 | 429.475 | 504.55 | 5153.7 | 53.2857 | 2839.3628 | ug/L
B-47 | 686347.77 | 4381196.63 | -78.8309 | 39.5602 | HARD | Hardness (as CaCO3) | 2 | 77 | 479.5 | 882 | 959 | 569.221 | 324012.5 | mg/L
B-47 | 686347.77 | 4381196.63 | -78.8309 | 39.5602 | pH | pH | 1 | 7.1 | 7.1 | 7.1 | 7.1 |  |  | pH
B-47 | 686347.77 | 4381196.63 | -78.8309 | 39.5602 | SPECCOND | Specific Conductivity | 1 | 684 | 684 | 684 | 684 |  |  | us/cm
B-47 | 686347.77 | 4381196.63 | -78.8309 | 39.5602 | TDS | Total Dissolved Solids | 1 | 396 | 396 | 396 | 396 |  |  | mg/L
B-47 | 686347.77 | 4381196.63 | -78.8309 | 39.5602 | TEMP | Temperature in Fahrenheit | 1 | 19 | 19 | 19 | 19 |  |  | deg c
B-48 | 686256.03 | 4381174.93 | -78.8319 | 39.5601 | 14808-79-8 | Sulfate | 1 | 0.5 | 0.5 | 0.5 | 0.5 |  |  | mg/L
B-48 | 686256.03 | 4381174.93 | -78.8319 | 39.5601 | 156-59-2 | Cis-1,2-Dichloroethene | 14 | 13.37 | 56.04 | 185.41 | 784.56 | 57.4533 | 3300.8772 | mg/kg
B-48 | 686256.03 | 4381174.93 | -78.8319 | 39.5601 | 156-59-2 | Cis-1,2-Dichloroethene | 12 | 63.43 | 68.2833 | 73.4 | 819.4 | 3.6546 | 13.356 | ug/L
B-48 | 686256.03 | 4381174.93 | -78.8319 | 39.5601 | 1634-04-4 | Methyl T-Butyl Ether (MTBE) | 14 | 6.75 | 42.3257 | 107.5 | 592.56 | 35.357 | 1250.1164 | mg/kg
B-48 | 686256.03 | 4381174.93 | -78.8319 | 39.5601 | 1634-04-4 | Methyl T-Butyl Ether (MTBE) | 12 | 51.29 | 104.375 | 174.63 | 1252.5 | 43.3918 | 1882.8508 | ug/L
B-48 | 686256.03 | 4381174.93 | -78.8319 | 39.5601 | 16887-00-6 | Chloride | 1 | 24 | 24 | 24 | 24 |  |  | mg/L
B-48 | 686256.03 | 4381174.93 | -78.8319 | 39.5601 | 16984-48-8 | Fluoride | 1 | 1.5 | 1.5 | 1.5 | 1.5 |  |  | mg/L
B-48 | 686256.03 | 4381174.93 | -78.8319 | 39.5601 | 3812-32-6 | Carbonate (as CaCO3) | 1 | 504 | 504 | 504 | 504 |  |  | mg/L
B-48 | 686256.03 | 4381174.93 | -78.8319 | 39.5601 | 541-73-1 | 1,3-Dichlorobenzene | 14 | 5.31 | 32.6429 | 76.9 | 457 | 25.3082 | 640.5054 | mg/kg
B-48 | 686256.03 | 4381174.93 | -78.8319 | 39.5601 | 541-73-1 | 1,3-Dichlorobenzene | 12 | 23.88 | 25.705 | 27.72 | 308.46 | 1.3777 | 1.898 | ug/L
B-48 | 686256.03 | 4381174.93 | -78.8319 | 39.5601 | 56-23-5 | Carbon Tetrachloride | 14 | 0.17 | 17.49 | 26.31 | 244.86 | 8.9709 | 80.4771 | mg/kg
B-48 | 686256.03 | 4381174.93 | -78.8319 | 39.5601 | 56-23-5 | Carbon Tetrachloride | 12 | 0.02 | 5.3167 | 24.57 | 63.8 | 9.2289 | 85.1727 | ug/L
B-48 | 686256.03 | 4381174.93 | -78.8319 | 39.5601 | 591-78-6 | 2-Hexanone | 14 | 5.09 | 51.3586 | 83.13 | 719.02 | 24.1744 | 584.4029 | mg/kg
B-48 | 686256.03 | 4381174.93 | -78.8319 | 39.5601 | 591-78-6 | 2-Hexanone | 12 | 12.03 | 20.6533 | 33.32 | 247.84 | 7.4037 | 54.8145 | ug/L
B-48 | 686256.03 | 4381174.93 | -78.8319 | 39.5601 | 67-64-1 | ACETONE | 14 | 7.89 | 80.5514 | 172.27 | 1127.72 | 53.5239 | 2864.8058 | mg/kg
B-48 | 686256.03 | 4381174.93 | -78.8319 | 39.5601 | 67-64-1 | ACETONE | 12 | 35.16 | 142.1667 | 335.96 | 1706 | 111.887 | 12518.6961 | ug/L
B-48 | 686256.03 | 4381174.93 | -78.8319 | 39.5601 | 67-66-3 | Chloroform | 14 | 9.29 | 29.6386 | 57.73 | 414.94 | 16.1406 | 260.5184 | mg/kg
B-48 | 686256.03 | 4381174.93 | -78.8319 | 39.5601 | 67-66-3 | Chloroform | 12 | 75.14 | 102.6317 | 131.5 | 1231.58 | 20.4021 | 416.2445 | ug/L
B-48 | 686256.03 | 4381174.93 | -78.8319 | 39.5601 | 71-43-2 | BENZENE | 14 | 12.33 | 39.05 | 54.1 | 546.7 | 15.0579 | 226.7392 | mg/kg
B-48 | 686256.03 | 4381174.93 | -78.8319 | 39.5601 | 71-43-2 | BENZENE | 12 | 2.64 | 9.69 | 22.34 | 116.28 | 7.0584 | 49.8207 | ug/L
B-48 | 686256.03 | 4381174.93 | -78.8319 | 39.5601 | 71-52-3 | Bicarbonate (as CaCO3) | 1 | 615 | 615 | 615 | 615 |  |  | mg/L
B-48 | 686256.03 | 4381174.93 | -78.8319 | 39.5601 | 7439-95-4 | Magnesium | 1 | 15 | 15 | 15 | 15 |  |  | mg/L
B-48 | 686256.03 | 4381174.93 | -78.8319 | 39.5601 | 7440-09-7 | Potassium | 1 | 8.7 | 8.7 | 8.7 | 8.7 |  |  | mg/L
B-48 | 686256.03 | 4381174.93 | -78.8319 | 39.5601 | 7440-23-5 | Sodium | 1 | 190 | 190 | 190 | 190 |  |  | mg/L
B-48 | 686256.03 | 4381174.93 | -78.8319 | 39.5601 | 7440-70-2 | Calcium | 1 | 23 | 23 | 23 | 23 |  |  | mg/L
B-48 | 686256.03 | 4381174.93 | -78.8319 | 39.5601 | 75-01-4 | Vinyl Chloride | 14 | 149.47 | 615.6643 | 2050.03 | 8619.3 | 635.0132 | 403241.7944 | mg/kg
B-48 | 686256.03 | 4381174.93 | -78.8319 | 39.5601 | 75-01-4 | Vinyl Chloride | 12 | 690.78 | 988.5817 | 1308.2 | 11862.98 | 228.0162 | 51991.4005 | ug/L
B-48 | 686256.03 | 4381174.93 | -78.8319 | 39.5601 | 7631-86-9 | Silica | 1 | 10 | 10 | 10 | 10 |  |  | mg/L
B-48 | 686256.03 | 4381174.93 | -78.8319 | 39.5601 | 79-01-6 | Trichloroethylene | 14 | 1225.66 | 5025.4271 | 16561.41 | 70355.98 | 5121.774 | 26232568.418 | mg/kg
B-48 | 686256.03 | 4381174.93 | -78.8319 | 39.5601 | 79-01-6 | Trichloroethylene | 12 | 3880.88 | 4805.3683 | 5876.85 | 57664.42 | 707.8881 | 501105.5062 | ug/L
B-48 | 686256.03 | 4381174.93 | -78.8319 | 39.5601 | HARD | Hardness (as CaCO3) | 1 | 120 | 120 | 120 | 120 |  |  | mg/L
B-48 | 686256.03 | 4381174.93 | -78.8319 | 39.5601 | pH | pH | 1 | 7.2 | 7.2 | 7.2 | 7.2 |  |  | pH
B-48 | 686256.03 | 4381174.93 | -78.8319 | 39.5601 | SPECCOND | Specific Conductivity | 1 | 990 | 990 | 990 | 990 |  |  | us/cm
B-48 | 686256.03 | 4381174.93 | -78.8319 | 39.5601 | TDS | Total Dissolved Solids | 1 | 571 | 571 | 571 | 571 |  |  | mg/L
B-48 | 686256.03 | 4381174.93 | -78.8319 | 39.5601 | TEMP | Temperature in Fahrenheit | 1 | 17 | 17 | 17 | 17 |  |  | deg c
B-49 | 686093.8 | 4381134.69 | -78.8338 | 39.5597 | 10028-17-8 | Tritium | 1 | 0.5 | 0.5 | 0.5 | 0.5 |  |  | pci/l
B-49 | 686093.8 | 4381134.69 | -78.8338 | 39.5597 | 14808-79-8 | Sulfate | 1 | 0.5 | 0.5 | 0.5 | 0.5 |  |  | mg/L
B-49 | 686093.8 | 4381134.69 | -78.8338 | 39.5597 | 156-59-2 | Cis-1,2-Dichloroethene | 8 | 0.005 | 0.005 | 0.005 | 0.04 | 0 | 0 | mg/kg
B-49 | 686093.8 | 4381134.69 | -78.8338 | 39.5597 | 156-59-2 | Cis-1,2-Dichloroethene | 12 | 0.005 | 0.005 | 0.005 | 0.06 | 0 | 0 | ug/L
B-49 | 686093.8 | 4381134.69 | -78.8338 | 39.5597 | 1634-04-4 | Methyl T-Butyl Ether (MTBE) | 8 | 18.09 | 41.255 | 97.09 | 330.04 | 34.9079 | 1218.5592 | mg/kg
B-49 | 686093.8 | 4381134.69 | -78.8338 | 39.5597 | 1634-04-4 | Methyl T-Butyl Ether (MTBE) | 12 | 34.44 | 60.2983 | 95.8 | 723.58 | 22.6172 | 511.5379 | ug/L
B-49 | 686093.8 | 4381134.69 | -78.8338 | 39.5597 | 16887-00-6 | Chloride | 1 | 15 | 15 | 15 | 15 |  |  | mg/L
B-49 | 686093.8 | 4381134.69 | -78.8338 | 39.5597 | 16984-48-8 | Fluoride | 1 | 1.4 | 1.4 | 1.4 | 1.4 |  |  | mg/L
B-49 | 686093.8 | 4381134.69 | -78.8338 | 39.5597 | 3812-32-6 | Carbonate (as CaCO3) | 1 | 584 | 584 | 584 | 584 |  |  | mg/L
B-49 | 686093.8 | 4381134.69 | -78.8338 | 39.5597 | 541-73-1 | 1,3-Dichlorobenzene | 8 | 3 | 27.9275 | 60.17 | 223.42 | 26.3639 | 695.0553 | mg/kg
B-49 | 686093.8 | 4381134.69 | -78.8338 | 39.5597 | 541-73-1 | 1,3-Dichlorobenzene | 12 | 47.28 | 51.3333 | 55.41 | 616 | 2.8832 | 8.3126 | ug/L
B-49 | 686093.8 | 4381134.69 | -78.8338 | 39.5597 | 56-23-5 | Carbon Tetrachloride | 8 | 1.21 | 18.7775 | 33.09 | 150.22 | 12.5712 | 158.0355 | mg/kg
B-49 | 686093.8 | 4381134.69 | -78.8338 | 39.5597 | 56-23-5 | Carbon Tetrachloride | 12 | 0.07 | 7.0117 | 31.67 | 84.14 | 11.7839 | 138.8614 | ug/L
B-49 | 686093.8 | 4381134.69 | -78.8338 | 39.5597 | 591-78-6 | 2-Hexanone | 8 | 26.09 | 52.395 | 75.74 | 419.16 | 24.1195 | 581.7518 | mg/kg
B-49 | 686093.8 | 4381134.69 | -78.8338 | 39.5597 | 591-78-6 | 2-Hexanone | 12 | 18.82 | 35.9633 | 62.16 | 431.56 | 15.6288 | 244.2588 | ug/L
B-49 | 686093.8 | 4381134.69 | -78.8338 | 39.5597 | 67-64-1 | ACETONE | 8 | 39.78 | 76.605 | 108.91 | 612.84 | 27.3167 | 746.2037 | mg/kg
B-49 | 686093.8 | 4381134.69 | -78.8338 | 39.5597 | 67-64-1 | ACETONE | 12 | 65.5 | 241.205 | 503.62 | 2894.46 | 161.8787 | 26204.7104 | ug/L
B-49 | 686093.8 | 4381134.69 | -78.8338 | 39.5597 | 67-66-3 | Chloroform | 8 | 26.26 | 51.79 | 92.28 | 414.32 | 26.3139 | 692.4211 | mg/kg
B-49 | 686093.8 | 4381134.69 | -78.8338 | 39.5597 | 67-66-3 | Chloroform | 12 | 55.45 | 72.4717 | 95.21 | 869.66 | 14.2372 | 202.6983 | ug/L
B-49 | 686093.8 | 4381134.69 | -78.8338 | 39.5597 | 71-43-2 | BENZENE | 8 | 7.78 | 43.64 | 68.9 | 349.12 | 25.377 | 643.9906 | mg/kg
B-49 | 686093.8 | 4381134.69 | -78.8338 | 39.5597 | 71-43-2 | BENZENE | 12 | 0.99 | 3.585 | 7.77 | 43.02 | 2.4153 | 5.8336 | ug/L
B-49 | 686093.8 | 4381134.69 | -78.8338 | 39.5597 | 71-52-3 | Bicarbonate (as CaCO3) | 1 | 712 | 712 | 712 | 712 |  |  | mg/L
B-49 | 686093.8 | 4381134.69 | -78.8338 | 39.5597 | 7439-95-4 | Magnesium | 1 | 14 | 14 | 14 | 14 |  |  | mg/L
B-49 | 686093.8 | 4381134.69 | -78.8338 | 39.5597 | 7440-09-7 | Potassium | 1 | 8.3 | 8.3 | 8.3 | 8.3 |  |  | mg/L
B-49 | 686093.8 | 4381134.69 | -78.8338 | 39.5597 | 7440-23-5 | Sodium | 1 | 210 | 210 | 210 | 210 |  |  | mg/L
B-49 | 686093.8 | 4381134.69 | -78.8338 | 39.5597 | 7440-70-2 | Calcium | 1 | 32 | 32 | 32 | 32 |  |  | mg/L
B-49 | 686093.8 | 4381134.69 | -78.8338 | 39.5597 | 75-01-4 | Vinyl Chloride | 8 | 0.005 | 0.005 | 0.005 | 0.04 | 0 | 0 | mg/kg
B-49 | 686093.8 | 4381134.69 | -78.8338 | 39.5597 | 75-01-4 | Vinyl Chloride | 12 | 0.005 | 0.005 | 0.005 | 0.06 | 0 | 0 | ug/L
B-49 | 686093.8 | 4381134.69 | -78.8338 | 39.5597 | 7631-86-9 | Silica | 1 | 9.1 | 9.1 | 9.1 | 9.1 |  |  | mg/L
B-49 | 686093.8 | 4381134.69 | -78.8338 | 39.5597 | 79-01-6 | Trichloroethylene | 8 | 0.005 | 0.005 | 0.005 | 0.04 | 0 | 0 | mg/kg
B-49 | 686093.8 | 4381134.69 | -78.8338 | 39.5597 | 79-01-6 | Trichloroethylene | 12 | 0.005 | 0.005 | 0.005 | 0.06 | 0 | 0 | ug/L
B-49 | 686093.8 | 4381134.69 | -78.8338 | 39.5597 | HARD | Hardness (as CaCO3) | 1 | 140 | 140 | 140 | 140 |  |  | mg/L
B-49 | 686093.8 | 4381134.69 | -78.8338 | 39.5597 | pH | pH | 1 | 7.2 | 7.2 | 7.2 | 7.2 |  |  | pH
B-49 | 686093.8 | 4381134.69 | -78.8338 | 39.5597 | SPECCOND | Specific Conductivity | 1 | 1070 | 1070 | 1070 | 1070 |  |  | us/cm
B-49 | 686093.8 | 4381134.69 | -78.8338 | 39.5597 | TDS | Total Dissolved Solids | 1 | 644 | 644 | 644 | 644 |  |  | mg/L
B-49 | 686093.8 | 4381134.69 | -78.8338 | 39.5597 | TEMP | Temperature in Fahrenheit | 1 | 17 | 17 | 17 | 17 |  |  | deg c
B-50 | 686219.15 | 4381014.77 | -78.8324 | 39.5586 | 14808-79-8 | Sulfate | 1 | 0.5 | 0.5 | 0.5 | 0.5 |  |  | mg/L
B-50 | 686219.15 | 4381014.77 | -78.8324 | 39.5586 | 156-59-2 | Cis-1,2-Dichloroethene | 6 | 0.005 | 0.0833 | 0.24 | 0.5 | 0.1214 | 0.0147 | mg/kg
B-50 | 686219.15 | 4381014.77 | -78.8324 | 39.5586 | 156-59-2 | Cis-1,2-Dichloroethene | 12 | 0.24 | 0.255 | 0.27 | 3.06 | 0.0131 | 0.0002 | ug/L
B-50 | 686219.15 | 4381014.77 | -78.8324 | 39.5586 | 1634-04-4 | Methyl T-Butyl Ether (MTBE) | 6 | 33.45 | 60.9233 | 90.11 | 365.54 | 25.3739 | 643.8324 | mg/kg
B-50 | 686219.15 | 4381014.77 | -78.8324 | 39.5586 | 1634-04-4 | Methyl T-Butyl Ether (MTBE) | 12 | 62.09 | 118.6267 | 201.67 | 1423.52 | 49.8012 | 2480.1592 | ug/L
B-50 | 686219.15 | 4381014.77 | -78.8324 | 39.5586 | 16887-00-6 | Chloride | 1 | 8.5 | 8.5 | 8.5 | 8.5 |  |  | mg/L
B-50 | 686219.15 | 4381014.77 | -78.8324 | 39.5586 | 16984-48-8 | Fluoride | 1 | 1.2 | 1.2 | 1.2 | 1.2 |  |  | mg/L
B-50 | 686219.15 | 4381014.77 | -78.8324 | 39.5586 | 3812-32-6 | Carbonate (as CaCO3) | 1 | 632 | 632 | 632 | 632 |  |  | mg/L
B-50 | 686219.15 | 4381014.77 | -78.8324 | 39.5586 | 541-73-1 | 1,3-Dichlorobenzene | 6 | 30.19 | 64.73 | 83.6 | 388.38 | 26.7928 | 717.855 | mg/kg
B-50 | 686219.15 | 4381014.77 | -78.8324 | 39.5586 | 541-73-1 | 1,3-Dichlorobenzene | 12 | 52.56 | 56.2667 | 60.85 | 675.2 | 2.996 | 8.9763 | ug/L
B-50 | 686219.15 | 4381014.77 | -78.8324 | 39.5586 | 56-23-5 | Carbon Tetrachloride | 6 | 7.83 | 17.6733 | 22.96 | 106.04 | 7.6316 | 58.2413 | mg/kg
B-50 | 686219.15 | 4381014.77 | -78.8324 | 39.5586 | 56-23-5 | Carbon Tetrachloride | 12 | 0.01 | 1.37 | 6.57 | 16.44 | 2.4647 | 6.0745 | ug/L
B-50 | 686219.15 | 4381014.77 | -78.8324 | 39.5586 | 591-78-6 | 2-Hexanone | 6 | 58.44 | 64.17 | 68.37 | 385.02 | 4.5963 | 21.1255 | mg/kg
B-50 | 686219.15 | 4381014.77 | -78.8324 | 39.5586 | 591-78-6 | 2-Hexanone | 12 | 11.18 | 21.2583 | 32.71 | 255.1 | 7.5263 | 56.6449 | ug/L
B-50 | 686219.15 | 4381014.77 | -78.8324 | 39.5586 | 67-64-1 | ACETONE | 6 | 24.13 | 81.1067 | 133.27 | 486.64 | 48.9511 | 2396.2088 | mg/kg
B-50 | 686219.15 | 4381014.77 | -78.8324 | 39.5586 | 67-64-1 | ACETONE | 12 | 35.21 | 160.5733 | 410.66 | 1926.88 | 136.8525 | 18728.6186 | ug/L
B-50 | 686219.15 | 4381014.77 | -78.8324 | 39.5586 | 67-66-3 | Chloroform | 6 | 5.79 | 41.2833 | 63.92 | 247.7 | 27.8387 | 774.9957 | mg/kg
B-50 | 686219.15 | 4381014.77 | -78.8324 | 39.5586 | 67-66-3 | Chloroform | 12 | 16.86 | 23.0333 | 30.28 | 276.4 | 4.617 | 21.3165 | ug/L
B-50 | 686219.15 | 4381014.77 | -78.8324 | 39.5586 | 71-43-2 | BENZENE | 6 | 16.19 | 42.4533 | 59.76 | 254.72 | 20.6834 | 427.8021 | mg/kg
B-50 | 686219.15 | 4381014.77 | -78.8324 | 39.5586 | 71-43-2 | BENZENE | 12 | 4.88 | 18.7867 | 40.18 | 225.44 | 12.8663 | 165.5412 | ug/L
B-50 | 686219.15 | 4381014.77 | -78.8324 | 39.5586 | 71-52-3 | Bicarbonate (as CaCO3) | 1 | 771 | 771 | 771 | 771 |  |  | mg/L
B-50 | 686219.15 | 4381014.77 | -78.8324 | 39.5586 | 7439-95-4 | Magnesium | 1 | 22 | 22 | 22 | 22 |  |  | mg/L
B-50 | 686219.15 | 4381014.77 | -78.8324 | 39.5586 | 7440-09-7 | Potassium | 1 | 13 | 13 | 13 | 13 |  |  | mg/L
B-50 | 686219.15 | 4381014.77 | -78.8324 | 39.5586 | 7440-23-5 | Sodium | 1 | 210 | 210 | 210 | 210 |  |  | mg/L
B-50 | 686219.15 | 4381014.77 | -78.8324 | 39.5586 | 7440-70-2 | Calcium | 1 | 40 | 40 | 40 | 40 |  |  | mg/L
B-50 | 686219.15 | 4381014.77 | -78.8324 | 39.5586 | 75-01-4 | Vinyl Chloride | 6 | 0.005 | 0.8933 | 2.67 | 5.36 | 1.3762 | 1.8939 | mg/kg
B-50 | 686219.15 | 4381014.77 | -78.8324 | 39.5586 | 75-01-4 | Vinyl Chloride | 12 | 2.73 | 3.78 | 4.95 | 45.36 | 0.8135 | 0.6617 | ug/L
B-50 | 686219.15 | 4381014.77 | -78.8324 | 39.5586 | 7631-86-9 | Silica | 1 | 11 | 11 | 11 | 11 |  |  | mg/L
B-50 | 686219.15 | 4381014.77 | -78.8324 | 39.5586 | 79-01-6 | Trichloroethylene | 6 | 0.005 | 7.2667 | 21.79 | 43.6 | 11.2497 | 126.5563 | mg/kg
B-50 | 686219.15 | 4381014.77 | -78.8324 | 39.5586 | 79-01-6 | Trichloroethylene | 12 | 13.85 | 17.4317 | 21.28 | 209.18 | 2.6186 | 6.8573 | ug/L
B-50 | 686219.15 | 4381014.77 | -78.8324 | 39.5586 | HARD | Hardness (as CaCO3) | 1 | 190 | 190 | 190 | 190 |  |  | mg/L
B-50 | 686219.15 | 4381014.77 | -78.8324 | 39.5586 | pH | pH | 1 | 7.2 | 7.2 | 7.2 | 7.2 |  |  | pH
B-50 | 686219.15 | 4381014.77 | -78.8324 | 39.5586 | SPECCOND | Specific Conductivity | 1 | 1150 | 1150 | 1150 | 1150 |  |  | us/cm
B-50 | 686219.15 | 4381014.77 | -78.8324 | 39.5586 | TDS | Total Dissolved Solids | 1 | 680 | 680 | 680 | 680 |  |  | mg/L
B-50 | 686219.15 | 4381014.77 | -78.8324 | 39.5586 | TEMP | Temperature in Fahrenheit | 1 | 20 | 20 | 20 | 20 |  |  | deg c
B-51 | 686206.32 | 4381114.18 | -78.8325 | 39.5595 | 10028-17-8 | Tritium | 1 | 2 | 2 | 2 | 2 |  |  | pci/l
B-51 | 686206.32 | 4381114.18 | -78.8325 | 39.5595 | 14808-79-8 | Sulfate | 1 | 0.9 | 0.9 | 0.9 | 0.9 |  |  | mg/L
B-51 | 686206.32 | 4381114.18 | -78.8325 | 39.5595 | 156-59-2 | Cis-1,2-Dichloroethene | 8 | 0.45 | 0.6275 | 1.04 | 5.02 | 0.2587 | 0.0669 | mg/kg
B-51 | 686206.32 | 4381114.18 | -78.8325 | 39.5595 | 156-59-2 | Cis-1,2-Dichloroethene | 12 | 1.03 | 1.1117 | 1.2 | 13.34 | 0.0589 | 0.0035 | ug/L
B-51 | 686206.32 | 4381114.18 | -78.8325 | 39.5595 | 1634-04-4 | Methyl T-Butyl Ether (MTBE) | 8 | 33.5 | 59.0975 | 109.26 | 472.78 | 31.8163 | 1012.276 | mg/kg
B-51 | 686206.32 | 4381114.18 | -78.8325 | 39.5595 | 1634-04-4 | Methyl T-Butyl Ether (MTBE) | 12 | 121.7 | 230.0383 | 387.38 | 2760.46 | 99.1913 | 9838.9105 | ug/L
B-51 | 686206.32 | 4381114.18 | -78.8325 | 39.5595 | 16887-00-6 | Chloride | 1 | 9.1 | 9.1 | 9.1 | 9.1 |  |  | mg/L
B-51 | 686206.32 | 4381114.18 | -78.8325 | 39.5595 | 16984-48-8 | Fluoride | 1 | 1.3 | 1.3 | 1.3 | 1.3 |  |  | mg/L
B-51 | 686206.32 | 4381114.18 | -78.8325 | 39.5595 | 3812-32-6 | Carbonate (as CaCO3) | 1 | 647 | 647 | 647 | 647 |  |  | mg/L
B-51 | 686206.32 | 4381114.18 | -78.8325 | 39.5595 | 541-73-1 | 1,3-Dichlorobenzene | 8 | 5.08 | 50.735 | 86.37 | 405.88 | 35.4397 | 1255.9694 | mg/kg
B-51 | 686206.32 | 4381114.18 | -78.8325 | 39.5595 | 541-73-1 | 1,3-Dichlorobenzene | 12 | 4.72 | 5.1083 | 5.46 | 61.3 | 0.2717 | 0.0738 | ug/L
B-51 | 686206.32 | 4381114.18 | -78.8325 | 39.5595 | 56-23-5 | Carbon Tetrachloride | 8 | 1.35 | 6.3 | 9.24 | 50.4 | 3.171 | 10.055 | mg/kg
B-51 | 686206.32 | 4381114.18 | -78.8325 | 39.5595 | 56-23-5 | Carbon Tetrachloride | 12 | 0.005 | 1.2925 | 5.54 | 15.51 | 2.0803 | 4.3275 | ug/L
B-51 | 686206.32 | 4381114.18 | -78.8325 | 39.5595 | 591-78-6 | 2-Hexanone | 8 | 19.93 | 43.8225 | 55.43 | 350.58 | 15.032 | 225.9596 | mg/kg
B-51 | 686206.32 | 4381114.18 | -78.8325 | 39.5595 | 591-78-6 | 2-Hexanone | 12 | 13.46 | 29.2717 | 49.61 | 351.26 | 13.1517 | 172.9684 | ug/L
B-51 | 686206.32 | 4381114.18 | -78.8325 | 39.5595 | 67-64-1 | ACETONE | 8 | 7.5 | 63.6475 | 119.79 | 509.18 | 58.703 | 3446.0477 | mg/kg
B-51 | 686206.32 | 4381114.18 | -78.8325 | 39.5595 | 67-64-1 | ACETONE | 12 | 91.67 | 339.3367 | 779.53 | 4072.04 | 252.2616 | 63635.8985 | ug/L
B-51 | 686206.32 | 4381114.18 | -78.8325 | 39.5595 | 67-66-3 | Chloroform | 8 | 6.45 | 26.8925 | 52.97 | 215.14 | 17.868 | 319.2647 | mg/kg
B-51 | 686206.32 | 4381114.18 | -78.8325 | 39.5595 | 67-66-3 | Chloroform | 12 | 63.57 | 90.0683 | 123.39 | 1080.82 | 21.1005 | 445.2318 | ug/L
B-51 | 686206.32 | 4381114.18 | -78.8325 | 39.5595 | 71-43-2 | BENZENE | 8 | 21.5 | 30.4875 | 40.24 | 243.9 | 7.3413 | 53.894 | mg/kg
B-51 | 686206.32 | 4381114.18 | -78.8325 | 39.5595 | 71-43-2 | BENZENE | 12 | 6.3 | 23.8817 | 52.46 | 286.58 | 17.2501 | 297.5652 | ug/L
B-51 | 686206.32 | 4381114.18 | -78.8325 | 39.5595 | 71-52-3 | Bicarbonate (as CaCO3) | 1 | 789 | 789 | 789 | 789 |  |  | mg/L
B-51 | 686206.32 | 4381114.18 | -78.8325 | 39.5595 | 7439-95-4 | Magnesium | 1 | 23 | 23 | 23 | 23 |  |  | mg/L
B-51 | 686206.32 | 4381114.18 | -78.8325 | 39.5595 | 7440-09-7 | Potassium | 1 | 15 | 15 | 15 | 15 |  |  | mg/L
B-51 | 686206.32 | 4381114.18 | -78.8325 | 39.5595 | 7440-23-5 | Sodium | 1 | 210 | 210 | 210 | 210 |  |  | mg/L
B-51 | 686206.32 | 4381114.18 | -78.8325 | 39.5595 | 7440-70-2 | Calcium | 1 | 36 | 36 | 36 | 36 |  |  | mg/L
B-51 | 686206.32 | 4381114.18 | -78.8325 | 39.5595 | 75-01-4 | Vinyl Chloride | 8 | 4.96 | 6.9925 | 11.87 | 55.94 | 3.0338 | 9.2037 | mg/kg
B-51 | 686206.32 | 4381114.18 | -78.8325 | 39.5595 | 75-01-4 | Vinyl Chloride | 12 | 11.51 | 16.4133 | 21.47 | 196.96 | 3.6215 | 13.115 | ug/L
B-51 | 686206.32 | 4381114.18 | -78.8325 | 39.5595 | 7631-86-9 | Silica | 1 | 11 | 11 | 11 | 11 |  |  | mg/L
B-51 | 686206.32 | 4381114.18 | -78.8325 | 39.5595 | 79-01-6 | Trichloroethylene | 8 | 40.06 | 56.6525 | 94.75 | 453.22 | 23.8754 | 570.0329 | mg/kg
B-51 | 686206.32 | 4381114.18 | -78.8325 | 39.5595 | 79-01-6 | Trichloroethylene | 12 | 60.33 | 76.2833 | 93.86 | 915.4 | 11.9927 | 143.8253 | ug/L
B-51 | 686206.32 | 4381114.18 | -78.8325 | 39.5595 | HARD | Hardness (as CaCO3) | 1 | 180 | 180 | 180 | 180 |  |  | mg/L
B-51 | 686206.32 | 4381114.18 | -78.8325 | 39.5595 | pH | pH | 1 | 7.4 | 7.4 | 7.4 | 7.4 |  |  | pH
B-51 | 686206.32 | 4381114.18 | -78.8325 | 39.5595 | SPECCOND | Specific Conductivity | 1 | 1210 | 1210 | 1210 | 1210 |  |  | us/cm
B-51 | 686206.32 | 4381114.18 | -78.8325 | 39.5595 | TDS | Total Dissolved Solids | 1 | 697 | 697 | 697 | 697 |  |  | mg/L
B-51 | 686206.32 | 4381114.18 | -78.8325 | 39.5595 | TEMP | Temperature in Fahrenheit | 1 | 20 | 20 | 20 | 20 |  |  | deg c
B-52 | 686305.28 | 4381112.65 | -78.8314 | 39.5595 | 10028-17-8 | Tritium | 1 | 1 | 1 | 1 | 1 |  |  | pci/l
B-52 | 686305.28 | 4381112.65 | -78.8314 | 39.5595 | 14808-79-8 | Sulfate | 1 | 0.5 | 0.5 | 0.5 | 0.5 |  |  | mg/L
B-52 | 686305.28 | 4381112.65 | -78.8314 | 39.5595 | 156-59-2 | Cis-1,2-Dichloroethene | 2 | 36.88 | 36.88 | 36.88 | 73.76 | 0 | 0 | mg/kg
B-52 | 686305.28 | 4381112.65 | -78.8314 | 39.5595 | 156-59-2 | Cis-1,2-Dichloroethene | 12 | 37.05 | 39.6883 | 42.71 | 476.26 | 2.0218 | 4.0876 | ug/L
B-52 | 686305.28 | 4381112.65 | -78.8314 | 39.5595 | 1634-04-4 | Methyl T-Butyl Ether (MTBE) | 2 | 40.53 | 40.53 | 40.53 | 81.06 | 0 | 0 | mg/kg
B-52 | 686305.28 | 4381112.65 | -78.8314 | 39.5595 | 1634-04-4 | Methyl T-Butyl Ether (MTBE) | 12 | 36.59 | 73.8217 | 131.81 | 885.86 | 34.25 | 1173.0635 | ug/L
B-52 | 686305.28 | 4381112.65 | -78.8314 | 39.5595 | 16887-00-6 | Chloride | 1 | 21 | 21 | 21 | 21 |  |  | mg/L
B-52 | 686305.28 | 4381112.65 | -78.8314 | 39.5595 | 16984-48-8 | Fluoride | 1 | 1.2 | 1.2 | 1.2 | 1.2 |  |  | mg/L
B-52 | 686305.28 | 4381112.65 | -78.8314 | 39.5595 | 3812-32-6 | Carbonate (as CaCO3) | 1 | 2570 | 2570 | 2570 | 2570 |  |  | mg/L
B-52 | 686305.28 | 4381112.65 | -78.8314 | 39.5595 | 541-73-1 | 1,3-Dichlorobenzene | 2 | 72.47 | 72.47 | 72.47 | 144.94 | 0 | 0 | mg/kg
B-52 | 686305.28 | 4381112.65 | -78.8314 | 39.5595 | 541-73-1 | 1,3-Dichlorobenzene | 12 | 74.86 | 79.89 | 85.22 | 958.68 | 3.7696 | 14.2101 | ug/L
B-52 | 686305.28 | 4381112.65 | -78.8314 | 39.5595 | 56-23-5 | Carbon Tetrachloride | 2 | 8.81 | 8.81 | 8.81 | 17.62 | 0 | 0 | mg/kg
B-52 | 686305.28 | 4381112.65 | -78.8314 | 39.5595 | 56-23-5 | Carbon Tetrachloride | 12 | 0.02 | 4.2667 | 17.72 | 51.2 | 6.6777 | 44.5916 | ug/L
B-52 | 686305.28 | 4381112.65 | -78.8314 | 39.5595 | 591-78-6 | 2-Hexanone | 2 | 44 | 44 | 44 | 88 | 0 | 0 | mg/kg
B-52 | 686305.28 | 4381112.65 | -78.8314 | 39.5595 | 591-78-6 | 2-Hexanone | 12 | 22.63 | 38.5067 | 57.49 | 462.08 | 12.3478 | 152.4684 | ug/L
B-52 | 686305.28 | 4381112.65 | -78.8314 | 39.5595 | 67-64-1 | ACETONE | 2 | 40.01 | 40.01 | 40.01 | 80.02 | 0 | 0 | mg/kg
B-52 | 686305.28 | 4381112.65 | -78.8314 | 39.5595 | 67-64-1 | ACETONE | 12 | 8.51 | 38.2017 | 87.87 | 458.42 | 28.4224 | 807.8333 | ug/L
B-52 | 686305.28 | 4381112.65 | -78.8314 | 39.5595 | 67-66-3 | Chloroform | 2 | 70.08 | 70.08 | 70.08 | 140.16 | 0 | 0 | mg/kg
B-52 | 686305.28 | 4381112.65 | -78.8314 | 39.5595 | 67-66-3 | Chloroform | 12 | 25.18 | 34.005 | 44.73 | 408.06 | 6.8634 | 47.1064 | ug/L
B-52 | 686305.28 | 4381112.65 | -78.8314 | 39.5595 | 71-43-2 | BENZENE | 2 | 47.89 | 47.89 | 47.89 | 95.78 | 0 | 0 | mg/kg
B-52 | 686305.28 | 4381112.65 | -78.8314 | 39.5595 | 71-43-2 | BENZENE | 12 | 0.48 | 1.3583 | 3.13 | 16.3 | 0.9541 | 0.9103 | ug/L
B-52 | 686305.28 | 4381112.65 | -78.8314 | 39.5595 | 71-52-3 | Bicarbonate (as CaCO3) | 1 | 3134 | 3134 | 3134 | 3134 |  |  | mg/L
B-52 | 686305.28 | 4381112.65 | -78.8314 | 39.5595 | 7439-95-4 | Magnesium | 1 | 39 | 39 | 39 | 39 |  |  | mg/L
B-52 | 686305.28 | 4381112.65 | -78.8314 | 39.5595 | 7440-09-7 | Potassium | 1 | 48 | 48 | 48 | 48 |  |  | mg/L
B-52 | 686305.28 | 4381112.65 | -78.8314 | 39.5595 | 7440-23-5 | Sodium | 1 | 1000 | 1000 | 1000 | 1000 |  |  | mg/L
B-52 | 686305.28 | 4381112.65 | -78.8314 | 39.5595 | 7440-70-2 | Calcium | 1 | 51 | 51 | 51 | 51 |  |  | mg/L
B-52 | 686305.28 | 4381112.65 | -78.8314 | 39.5595 | 75-01-4 | Vinyl Chloride | 2 | 399.82 | 399.82 | 399.82 | 799.64 | 0 | 0 | mg/kg
B-52 | 686305.28 | 4381112.65 | -78.8314 | 39.5595 | 75-01-4 | Vinyl Chloride | 12 | 419.92 | 594.0467 | 785.42 | 7128.56 | 131.0822 | 17182.5325 | ug/L
B-52 | 686305.28 | 4381112.65 | -78.8314 | 39.5595 | 7631-86-9 | Silica | 1 | 7.4 | 7.4 | 7.4 | 7.4 |  |  | mg/L
B-52 | 686305.28 | 4381112.65 | -78.8314 | 39.5595 | 79-01-6 | Trichloroethylene | 2 | 3294.64 | 3294.64 | 3294.64 | 6589.28 | 0 | 0 | mg/kg
B-52 | 686305.28 | 4381112.65 | -78.8314 | 39.5595 | 79-01-6 | Trichloroethylene | 12 | 2233.9 | 2683.23 | 3251.71 | 32198.76 | 361.9416 | 131001.7328 | ug/L
B-52 | 686305.28 | 4381112.65 | -78.8314 | 39.5595 | HARD | Hardness (as CaCO3) | 1 | 290 | 290 | 290 | 290 |  |  | mg/L
B-52 | 686305.28 | 4381112.65 | -78.8314 | 39.5595 | pH | pH | 1 | 6.9 | 6.9 | 6.9 | 6.9 |  |  | pH
B-52 | 686305.28 | 4381112.65 | -78.8314 | 39.5595 | SPECCOND | Specific Conductivity | 1 | 4180 | 4180 | 4180 | 4180 |  |  | us/cm
B-52 | 686305.28 | 4381112.65 | -78.8314 | 39.5595 | TDS | Total Dissolved Solids | 1 | 2720 | 2720 | 2720 | 2720 |  |  | mg/L
B-52 | 686305.28 | 4381112.65 | -78.8314 | 39.5595 | TEMP | Temperature in Fahrenheit | 1 | 26 | 26 | 26 | 26 |  |  | deg c
B-53 | 686503.62 | 4381057.61 | -78.8291 | 39.5589 | 10028-17-8 | Tritium | 1 | 0.5 | 0.5 | 0.5 | 0.5 |  |  | pci/l
B-53 | 686503.62 | 4381057.61 | -78.8291 | 39.5589 | 14808-79-8 | Sulfate | 1 | 0.5 | 0.5 | 0.5 | 0.5 |  |  | mg/L
B-53 | 686503.62 | 4381057.61 | -78.8291 | 39.5589 | 156-59-2 | Cis-1,2-Dichloroethene | 10 | 0.005 | 0.005 | 0.005 | 0.05 | 0 | 0 | mg/kg
B-53 | 686503.62 | 4381057.61 | -78.8291 | 39.5589 | 156-59-2 | Cis-1,2-Dichloroethene | 12 | 0.005 | 0.005 | 0.005 | 0.06 | 0 | 0 | ug/L
B-53 | 686503.62 | 4381057.61 | -78.8291 | 39.5589 | 1634-04-4 | Methyl T-Butyl Ether (MTBE) | 10 | 11.59 | 89.504 | 130.66 | 895.04 | 52.4099 | 2746.7933 | mg/kg
B-53 | 686503.62 | 4381057.61 | -78.8291 | 39.5589 | 1634-04-4 | Methyl T-Butyl Ether (MTBE) | 12 | 5.36 | 10.3167 | 17.92 | 123.8 | 4.4211 | 19.546 | ug/L
B-53 | 686503.62 | 4381057.61 | -78.8291 | 39.5589 | 16887-00-6 | Chloride | 1 | 8.9 | 8.9 | 8.9 | 8.9 |  |  | mg/L
B-53 | 686503.62 | 4381057.61 | -78.8291 | 39.5589 | 16984-48-8 | Fluoride | 1 | 1.6 | 1.6 | 1.6 | 1.6 |  |  | mg/L
B-53 | 686503.62 | 4381057.61 | -78.8291 | 39.5589 | 3812-32-6 | Carbonate (as CaCO3) | 1 | 346 | 346 | 346 | 346 |  |  | mg/L
B-53 | 686503.62 | 4381057.61 | -78.8291 | 39.5589 | 541-73-1 | 1,3-Dichlorobenzene | 10 | 15.91 | 50.238 | 79.31 | 502.38 | 23.0696 | 532.2053 | mg/kg
B-53 | 686503.62 | 4381057.61 | -78.8291 | 39.5589 | 541-73-1 | 1,3-Dichlorobenzene | 12 | 41.36 | 44.325 | 47.97 | 531.9 | 2.3946 | 5.7339 | ug/L
B-53 | 686503.62 | 4381057.61 | -78.8291 | 39.5589 | 56-23-5 | Carbon Tetrachloride | 10 | 0.74 | 5.518 | 12.35 | 55.18 | 4.6311 | 21.4475 | mg/kg
B-53 | 686503.62 | 4381057.61 | -78.8291 | 39.5589 | 56-23-5 | Carbon Tetrachloride | 12 | 0.04 | 7.9967 | 31.63 | 95.96 | 11.8256 | 139.8459 | ug/L
B-53 | 686503.62 | 4381057.61 | -78.8291 | 39.5589 | 591-78-6 | 2-Hexanone | 10 | 5.95 | 46.364 | 72.33 | 463.64 | 26.1654 | 684.6268 | mg/kg
B-53 | 686503.62 | 4381057.61 | -78.8291 | 39.5589 | 591-78-6 | 2-Hexanone | 12 | 15.12 | 28.945 | 47.35 | 347.34 | 11.6697 | 136.1818 | ug/L
B-53 | 686503.62 | 4381057.61 | -78.8291 | 39.5589 | 67-64-1 | ACETONE | 10 | 17.76 | 69.264 | 126.14 | 692.64 | 37.0969 | 1376.1794 | mg/kg
B-53 | 686503.62 | 4381057.61 | -78.8291 | 39.5589 | 67-64-1 | ACETONE | 12 | 125.07 | 466.58 | 984.73 | 5598.96 | 316.3045 | 100048.5481 | ug/L
B-53 | 686503.62 | 4381057.61 | -78.8291 | 39.5589 | 67-66-3 | Chloroform | 10 | 0.45 | 23.454 | 40.18 | 234.54 | 13.7729 | 189.6928 | mg/kg
B-53 | 686503.62 | 4381057.61 | -78.8291 | 39.5589 | 67-66-3 | Chloroform | 12 | 60.7 | 85.4183 | 112.75 | 1025.02 | 18.8779 | 356.3741 | ug/L
B-53 | 686503.62 | 4381057.61 | -78.8291 | 39.5589 | 71-43-2 | BENZENE | 10 | 4.3 | 33.138 | 72.56 | 331.38 | 24.6349 | 606.8767 | mg/kg
B-53 | 686503.62 | 4381057.61 | -78.8291 | 39.5589 | 71-43-2 | BENZENE | 12 | 1.3 | 4.225 | 9.21 | 50.7 | 2.7426 | 7.5217 | ug/L
B-53 | 686503.62 | 4381057.61 | -78.8291 | 39.5589 | 71-52-3 | Bicarbonate (as CaCO3) | 1 | 422 | 422 | 422 | 422 |  |  | mg/L
B-53 | 686503.62 | 4381057.61 | -78.8291 | 39.5589 | 7439-95-4 | Magnesium | 1 | 8.7 | 8.7 | 8.7 | 8.7 |  |  | mg/L
B-53 | 686503.62 | 4381057.61 | -78.8291 | 39.5589 | 7440-09-7 | Potassium | 1 | 6.3 | 6.3 | 6.3 | 6.3 |  |  | mg/L
B-53 | 686503.62 | 4381057.61 | -78.8291 | 39.5589 | 7440-23-5 | Sodium | 1 | 120 | 120 | 120 | 120 |  |  | mg/L
B-53 | 686503.62 | 4381057.61 | -78.8291 | 39.5589 | 7440-70-2 | Calcium | 1 | 15 | 15 | 15 | 15 |  |  | mg/L
B-53 | 686503.62 | 4381057.61 | -78.8291 | 39.5589 | 75-01-4 | Vinyl Chloride | 10 | 0.005 | 0.012 | 0.04 | 0.12 | 0.0148 | 0.0002 | mg/kg
B-53 | 686503.62 | 4381057.61 | -78.8291 | 39.5589 | 75-01-4 | Vinyl Chloride | 12 | 0.03 | 0.045 | 0.06 | 0.54 | 0.01 | 0.0001 | ug/L
B-53 | 686503.62 | 4381057.61 | -78.8291 | 39.5589 | 7631-86-9 | Silica | 1 | 9.9 | 9.9 | 9.9 | 9.9 |  |  | mg/L
B-53 | 686503.62 | 4381057.61 | -78.8291 | 39.5589 | 79-01-6 | Trichloroethylene | 10 | 0.005 | 0.06 | 0.28 | 0.6 | 0.116 | 0.0134 | mg/kg
B-53 | 686503.62 | 4381057.61 | -78.8291 | 39.5589 | 79-01-6 | Trichloroethylene | 12 | 0.19 | 0.23 | 0.27 | 2.76 | 0.0307 | 0.0009 | ug/L
B-53 | 686503.62 | 4381057.61 | -78.8291 | 39.5589 | HARD | Hardness (as CaCO3) | 1 | 74 | 74 | 74 | 74 |  |  | mg/L
B-53 | 686503.62 | 4381057.61 | -78.8291 | 39.5589 | pH | pH | 1 | 7.4 | 7.4 | 7.4 | 7.4 |  |  | pH
B-53 | 686503.62 | 4381057.61 | -78.8291 | 39.5589 | SPECCOND | Specific Conductivity | 1 | 665 | 665 | 665 | 665 |  |  | us/cm
B-53 | 686503.62 | 4381057.61 | -78.8291 | 39.5589 | TDS | Total Dissolved Solids | 1 | 382 | 382 | 382 | 382 |  |  | mg/L
B-53 | 686503.62 | 4381057.61 | -78.8291 | 39.5589 | TEMP | Temperature in Fahrenheit | 1 | 20 | 20 | 20 | 20 |  |  | deg c
B-56 | 686316.31 | 4381253.01 | -78.8312 | 39.5607 | 14808-79-8 | Sulfate | 1 | 0.5 | 0.5 | 0.5 | 0.5 |  |  | mg/L
B-56 | 686316.31 | 4381253.01 | -78.8312 | 39.5607 | 156-59-2 | Cis-1,2-Dichloroethene | 10 | 0.005 | 3.432 | 12.43 | 34.32 | 5.0551 | 25.554 | mg/kg
B-56 | 686316.31 | 4381253.01 | -78.8312 | 39.5607 | 156-59-2 | Cis-1,2-Dichloroethene | 12 | 12.41 | 13.355 | 14.51 | 160.26 | 0.7683 | 0.5902 | ug/L
B-56 | 686316.31 | 4381253.01 | -78.8312 | 39.5607 | 1634-04-4 | Methyl T-Butyl Ether (MTBE) | 10 | 15.34 | 53.816 | 94.62 | 538.16 | 34.0132 | 1156.9001 | mg/kg
B-56 | 686316.31 | 4381253.01 | -78.8312 | 39.5607 | 1634-04-4 | Methyl T-Butyl Ether (MTBE) | 12 | 11.59 | 23.9917 | 40.26 | 287.9 | 10.1702 | 103.4333 | ug/L
B-56 | 686316.31 | 4381253.01 | -78.8312 | 39.5607 | 16887-00-6 | Chloride | 1 | 7.7 | 7.7 | 7.7 | 7.7 |  |  | mg/L
B-56 | 686316.31 | 4381253.01 | -78.8312 | 39.5607 | 16984-48-8 | Fluoride | 1 | 0.8 | 0.8 | 0.8 | 0.8 |  |  | mg/L
B-56 | 686316.31 | 4381253.01 | -78.8312 | 39.5607 | 3812-32-6 | Carbonate (as CaCO3) | 1 | 853 | 853 | 853 | 853 |  |  | mg/L
B-56 | 686316.31 | 4381253.01 | -78.8312 | 39.5607 | 541-73-1 | 1,3-Dichlorobenzene | 10 | 11.67 | 33.346 | 59.84 | 333.46 | 18.9818 | 360.3074 | mg/kg
B-56 | 686316.31 | 4381253.01 | -78.8312 | 39.5607 | 541-73-1 | 1,3-Dichlorobenzene | 12 | 68.38 | 73.775 | 79.31 | 885.3 | 3.7557 | 14.1051 | ug/L
B-56 | 686316.31 | 4381253.01 | -78.8312 | 39.5607 | 56-23-5 | Carbon Tetrachloride | 10 | 4.02 | 12.15 | 24.32 | 121.5 | 7.9048 | 62.4854 | mg/kg
B-56 | 686316.31 | 4381253.01 | -78.8312 | 39.5607 | 56-23-5 | Carbon Tetrachloride | 12 | 0.005 | 0.6342 | 2.6 | 7.61 | 0.9575 | 0.9168 | ug/L
B-56 | 686316.31 | 4381253.01 | -78.8312 | 39.5607 | 591-78-6 | 2-Hexanone | 10 | 12.89 | 41.442 | 70.8 | 414.42 | 25.7312 | 662.0957 | mg/kg
B-56 | 686316.31 | 4381253.01 | -78.8312 | 39.5607 | 591-78-6 | 2-Hexanone | 12 | 1.58 | 3.465 | 5.95 | 41.58 | 1.5928 | 2.5369 | ug/L
B-56 | 686316.31 | 4381253.01 | -78.8312 | 39.5607 | 67-64-1 | ACETONE | 10 | 25.72 | 57.33 | 93.18 | 573.3 | 26.0487 | 678.5358 | mg/kg
B-56 | 686316.31 | 4381253.01 | -78.8312 | 39.5607 | 67-64-1 | ACETONE | 12 | 80.49 | 310.4333 | 678.93 | 3725.2 | 214.4569 | 45991.7729 | ug/L
B-56 | 686316.31 | 4381253.01 | -78.8312 | 39.5607 | 67-66-3 | Chloroform | 10 | 5.42 | 56.312 | 106.91 | 563.12 | 41.4939 | 1721.7427 | mg/kg
B-56 | 686316.31 | 4381253.01 | -78.8312 | 39.5607 | 67-66-3 | Chloroform | 12 | 21.34 | 30.3 | 40.9 | 363.6 | 7.0193 | 49.2701 | ug/L
B-56 | 686316.31 | 4381253.01 | -78.8312 | 39.5607 | 71-43-2 | BENZENE | 10 | 5.36 | 26.762 | 43.21 | 267.62 | 15.1834 | 230.5369 | mg/kg
B-56 | 686316.31 | 4381253.01 | -78.8312 | 39.5607 | 71-43-2 | BENZENE | 12 | 6.36 | 20.24 | 43.38 | 242.88 | 13.5224 | 182.8561 | ug/L
B-56 | 686316.31 | 4381253.01 | -78.8312 | 39.5607 | 71-52-3 | Bicarbonate (as CaCO3) | 1 | 1040 | 1040 | 1040 | 1040 |  |  | mg/L
B-56 | 686316.31 | 4381253.01 | -78.8312 | 39.5607 | 7439-95-4 | Magnesium | 1 | 27 | 27 | 27 | 27 |  |  | mg/L
B-56 | 686316.31 | 4381253.01 | -78.8312 | 39.5607 | 7440-09-7 | Potassium | 1 | 13 | 13 | 13 | 13 |  |  | mg/L
B-56 | 686316.31 | 4381253.01 | -78.8312 | 39.5607 | 7440-23-5 | Sodium | 1 | 270 | 270 | 270 | 270 |  |  | mg/L
B-56 | 686316.31 | 4381253.01 | -78.8312 | 39.5607 | 7440-70-2 | Calcium | 1 | 49 | 49 | 49 | 49 |  |  | mg/L
B-56 | 686316.31 | 4381253.01 | -78.8312 | 39.5607 | 75-01-4 | Vinyl Chloride | 10 | 0.005 | 39.144 | 141.32 | 391.44 | 57.5675 | 3314.0153 | mg/kg
B-56 | 686316.31 | 4381253.01 | -78.8312 | 39.5607 | 75-01-4 | Vinyl Chloride | 12 | 140.58 | 188.98 | 248.72 | 2267.76 | 39.4788 | 1558.5755 | ug/L
B-56 | 686316.31 | 4381253.01 | -78.8312 | 39.5607 | 7631-86-9 | Silica | 1 | 10 | 10 | 10 | 10 |  |  | mg/L
B-56 | 686316.31 | 4381253.01 | -78.8312 | 39.5607 | 79-01-6 | Trichloroethylene | 10 | 0.005 | 312.734 | 1127.54 | 3127.34 | 459.2147 | 210878.1389 | mg/kg
B-56 | 686316.31 | 4381253.01 | -78.8312 | 39.5607 | 79-01-6 | Trichloroethylene | 12 | 738.48 | 928.0567 | 1126.34 | 11136.68 | 140.5461 | 19753.1922 | ug/L
B-56 | 686316.31 | 4381253.01 | -78.8312 | 39.5607 | HARD | Hardness (as CaCO3) | 1 | 230 | 230 | 230 | 230 |  |  | mg/L
B-56 | 686316.31 | 4381253.01 | -78.8312 | 39.5607 | pH | pH | 1 | 7 | 7 | 7 | 7 |  |  | pH
B-56 | 686316.31 | 4381253.01 | -78.8312 | 39.5607 | SPECCOND | Specific Conductivity | 1 | 1520 | 1520 | 1520 | 1520 |  |  | us/cm
B-56 | 686316.31 | 4381253.01 | -78.8312 | 39.5607 | TDS | Total Dissolved Solids | 1 | 888 | 888 | 888 | 888 |  |  | mg/L
B-56 | 686316.31 | 4381253.01 | -78.8312 | 39.5607 | TEMP | Temperature in Fahrenheit | 1 | 18.5 | 18.5 | 18.5 | 18.5 |  |  | deg c
B-57 | 686216.63 | 4381297.96 | -78.8324 | 39.5612 | 14808-79-8 | Sulfate | 1 | 1.2 | 1.2 | 1.2 | 1.2 |  |  | mg/L
B-57 | 686216.63 | 4381297.96 | -78.8324 | 39.5612 | 156-59-2 | Cis-1,2-Dichloroethene | 10 | 0.005 | 0.005 | 0.005 | 0.05 | 0 | 0 | mg/kg
B-57 | 686216.63 | 4381297.96 | -78.8324 | 39.5612 | 156-59-2 | Cis-1,2-Dichloroethene | 12 | 0.005 | 0.005 | 0.005 | 0.06 | 0 | 0 | ug/L
B-57 | 686216.63 | 4381297.96 | -78.8324 | 39.5612 | 1634-04-4 | Methyl T-Butyl Ether (MTBE) | 10 | 11.29 | 66.808 | 88.12 | 668.08 | 31.1606 | 970.9845 | mg/kg
B-57 | 686216.63 | 4381297.96 | -78.8324 | 39.5612 | 1634-04-4 | Methyl T-Butyl Ether (MTBE) | 12 | 2.51 | 5.4483 | 9.08 | 65.38 | 2.3604 | 5.5715 | ug/L
B-57 | 686216.63 | 4381297.96 | -78.8324 | 39.5612 | 16887-00-6 | Chloride | 1 | 7 | 7 | 7 | 7 |  |  | mg/L
B-57 | 686216.63 | 4381297.96 | -78.8324 | 39.5612 | 16984-48-8 | Fluoride | 1 | 1.1 | 1.1 | 1.1 | 1.1 |  |  | mg/L
B-57 | 686216.63 | 4381297.96 | -78.8324 | 39.5612 | 3812-32-6 | Carbonate (as CaCO3) | 1 | 580 | 580 | 580 | 580 |  |  | mg/L
B-57 | 686216.63 | 4381297.96 | -78.8324 | 39.5612 | 541-73-1 | 1,3-Dichlorobenzene | 10 | 4.68 | 58.744 | 89.33 | 587.44 | 30.9888 | 960.3059 | mg/kg
B-57 | 686216.63 | 4381297.96 | -78.8324 | 39.5612 | 541-73-1 | 1,3-Dichlorobenzene | 12 | 78.62 | 86.1817 | 93.29 | 1034.18 | 5.3295 | 28.4039 | ug/L
B-57 | 686216.63 | 4381297.96 | -78.8324 | 39.5612 | 56-23-5 | Carbon Tetrachloride | 10 | 5.05 | 12.48 | 19.31 | 124.8 | 5.9849 | 35.8185 | mg/kg
B-57 | 686216.63 | 4381297.96 | -78.8324 | 39.5612 | 56-23-5 | Carbon Tetrachloride | 12 | 0.01 | 2.27 | 10.83 | 27.24 | 4.0629 | 16.5073 | ug/L
B-57 | 686216.63 | 4381297.96 | -78.8324 | 39.5612 | 591-78-6 | 2-Hexanone | 10 | 13.49 | 40.986 | 81.3 | 409.86 | 30.4248 | 925.6663 | mg/kg
B-57 | 686216.63 | 4381297.96 | -78.8324 | 39.5612 | 591-78-6 | 2-Hexanone | 12 | 24.8 | 46.23 | 75.57 | 554.76 | 18.3803 | 337.8359 | ug/L
B-57 | 686216.63 | 4381297.96 | -78.8324 | 39.5612 | 67-64-1 | ACETONE | 10 | 23.01 | 77.518 | 140.61 | 775.18 | 47.6042 | 2266.1638 | mg/kg
B-57 | 686216.63 | 4381297.96 | -78.8324 | 39.5612 | 67-64-1 | ACETONE | 12 | 133.43 | 427.8733 | 984.26 | 5134.48 | 308.0384 | 94887.6358 | ug/L
B-57 | 686216.63 | 4381297.96 | -78.8324 | 39.5612 | 67-66-3 | Chloroform | 10 | 7.99 | 45.15 | 81.72 | 451.5 | 31.9394 | 1020.1265 | mg/kg
B-57 | 686216.63 | 4381297.96 | -78.8324 | 39.5612 | 67-66-3 | Chloroform | 12 | 24.1 | 32.6517 | 42.28 | 391.82 | 6.5993 | 43.5504 | ug/L
B-57 | 686216.63 | 4381297.96 | -78.8324 | 39.5612 | 71-43-2 | BENZENE | 10 | 6.31 | 42.262 | 66.17 | 422.62 | 22.3667 | 500.2686 | mg/kg
B-57 | 686216.63 | 4381297.96 | -78.8324 | 39.5612 | 71-43-2 | BENZENE | 12 | 10.13 | 28.21 | 61.11 | 338.52 | 18.1168 | 328.2192 | ug/L
B-57 | 686216.63 | 4381297.96 | -78.8324 | 39.5612 | 71-52-3 | Bicarbonate (as CaCO3) | 1 | 707 | 707 | 707 | 707 |  |  | mg/L
B-57 | 686216.63 | 4381297.96 | -78.8324 | 39.5612 | 7439-95-4 | Magnesium | 1 | 14 | 14 | 14 | 14 |  |  | mg/L
B-57 | 686216.63 | 4381297.96 | -78.8324 | 39.5612 | 7440-09-7 | Potassium | 1 | 13 | 13 | 13 | 13 |  |  | mg/L
B-57 | 686216.63 | 4381297.96 | -78.8324 | 39.5612 | 7440-23-5 | Sodium | 1 | 190 | 190 | 190 | 190 |  |  | mg/L
B-57 | 686216.63 | 4381297.96 | -78.8324 | 39.5612 | 7440-70-2 | Calcium | 1 | 25 | 25 | 25 | 25 |  |  | mg/L
B-57 | 686216.63 | 4381297.96 | -78.8324 | 39.5612 | 75-01-4 | Vinyl Chloride | 10 | 0.005 | 0.006 | 0.01 | 0.06 | 0.0021 | 0 | mg/kg
B-57 | 686216.63 | 4381297.96 | -78.8324 | 39.5612 | 75-01-4 | Vinyl Chloride | 12 | 0.005 | 0.005 | 0.005 | 0.06 | 0 | 0 | ug/L
B-57 | 686216.63 | 4381297.96 | -78.8324 | 39.5612 | 7631-86-9 | Silica | 1 | 20 | 20 | 20 | 20 |  |  | mg/L
B-57 | 686216.63 | 4381297.96 | -78.8324 | 39.5612 | 79-01-6 | Trichloroethylene | 10 | 0.005 | 0.026 | 0.11 | 0.26 | 0.0443 | 0.002 | mg/kg
B-57 | 686216.63 | 4381297.96 | -78.8324 | 39.5612 | 79-01-6 | Trichloroethylene | 12 | 0.005 | 0.005 | 0.005 | 0.06 | 0 | 0 | ug/L
B-57 | 686216.63 | 4381297.96 | -78.8324 | 39.5612 | HARD | Hardness (as CaCO3) | 1 | 120 | 120 | 120 | 120 |  |  | mg/L
B-57 | 686216.63 | 4381297.96 | -78.8324 | 39.5612 | pH | pH | 1 | 7.3 | 7.3 | 7.3 | 7.3 |  |  | pH
B-57 | 686216.63 | 4381297.96 | -78.8324 | 39.5612 | SPECCOND | Specific Conductivity | 1 | 1060 | 1060 | 1060 | 1060 |  |  | us/cm
B-57 | 686216.63 | 4381297.96 | -78.8324 | 39.5612 | TDS | Total Dissolved Solids | 1 | 624 | 624 | 624 | 624 |  |  | mg/L
B-57 | 686216.63 | 4381297.96 | -78.8324 | 39.5612 | TEMP | Temperature in Fahrenheit | 1 | 27 | 27 | 27 | 27 |  |  | deg c
B-58 | 686309.25 | 4381383.68 | -78.8313 | 39.5619 | 14808-79-8 | Sulfate | 1 | 1 | 1 | 1 | 1 |  |  | mg/L
B-58 | 686309.25 | 4381383.68 | -78.8313 | 39.5619 | 156-59-2 | Cis-1,2-Dichloroethene | 8 | 0.005 | 0.005 | 0.005 | 0.04 | 0 | 0 | mg/kg
B-58 | 686309.25 | 4381383.68 | -78.8313 | 39.5619 | 156-59-2 | Cis-1,2-Dichloroethene | 12 | 0.005 | 0.005 | 0.005 | 0.06 | 0 | 0 | ug/L
B-58 | 686309.25 | 4381383.68 | -78.8313 | 39.5619 | 1634-04-4 | Methyl T-Butyl Ether (MTBE) | 8 | 8.61 | 45.5025 | 86.36 | 364.02 | 30.4192 | 925.3293 | mg/kg
B-58 | 686309.25 | 4381383.68 | -78.8313 | 39.5619 | 1634-04-4 | Methyl T-Butyl Ether (MTBE) | 12 | 101.14 | 213.16 | 358.46 | 2557.92 | 93.1388 | 8674.8328 | ug/L
B-58 | 686309.25 | 4381383.68 | -78.8313 | 39.5619 | 16887-00-6 | Chloride | 1 | 8.3 | 8.3 | 8.3 | 8.3 |  |  | mg/L
B-58 | 686309.25 | 4381383.68 | -78.8313 | 39.5619 | 16984-48-8 | Fluoride | 1 | 0.9 | 0.9 | 0.9 | 0.9 |  |  | mg/L
B-58 | 686309.25 | 4381383.68 | -78.8313 | 39.5619 | 3812-32-6 | Carbonate (as CaCO3) | 1 | 956 | 956 | 956 | 956 |  |  | mg/L
B-58 | 686309.25 | 4381383.68 | -78.8313 | 39.5619 | 541-73-1 | 1,3-Dichlorobenzene | 8 | 1.52 | 10.95 | 16.68 | 87.6 | 6.5321 | 42.6685 | mg/kg
B-58 | 686309.25 | 4381383.68 | -78.8313 | 39.5619 | 541-73-1 | 1,3-Dichlorobenzene | 12 | 59.5 | 65.035 | 70.21 | 780.42 | 3.8813 | 15.0643 | ug/L
B-58 | 686309.25 | 4381383.68 | -78.8313 | 39.5619 | 56-23-5 | Carbon Tetrachloride | 8 | 12.43 | 19.9275 | 23.57 | 159.42 | 4.7232 | 22.3089 | mg/kg
B-58 | 686309.25 | 4381383.68 | -78.8313 | 39.5619 | 56-23-5 | Carbon Tetrachloride | 12 | 0.05 | 7.7233 | 35.33 | 92.68 | 13.2474 | 175.493 | ug/L
B-58 | 686309.25 | 4381383.68 | -78.8313 | 39.5619 | 591-78-6 | 2-Hexanone | 8 | 0.71 | 24.2575 | 46.24 | 194.06 | 17.273 | 298.3581 | mg/kg
B-58 | 686309.25 | 4381383.68 | -78.8313 | 39.5619 | 591-78-6 | 2-Hexanone | 12 | 15.21 | 28.5633 | 47.84 | 342.76 | 11.8171 | 139.6441 | ug/L
B-58 | 686309.25 | 4381383.68 | -78.8313 | 39.5619 | 67-64-1 | ACETONE | 8 | 27.59 | 57.0075 | 104.6 | 456.06 | 30.7147 | 943.3904 | mg/kg
B-58 | 686309.25 | 4381383.68 | -78.8313 | 39.5619 | 67-64-1 | ACETONE | 12 | 133.52 | 511.8633 | 1101.18 | 6142.36 | 355.3698 | 126287.6747 | ug/L
B-58 | 686309.25 | 4381383.68 | -78.8313 | 39.5619 | 67-66-3 | Chloroform | 8 | 18.23 | 45.0775 | 100.15 | 360.62 | 34.5634 | 1194.6292 | mg/kg
B-58 | 686309.25 | 4381383.68 | -78.8313 | 39.5619 | 67-66-3 | Chloroform | 12 | 95.64 | 129.0683 | 165.57 | 1548.82 | 25.0441 | 627.2086 | ug/L
B-58 | 686309.25 | 4381383.68 | -78.8313 | 39.5619 | 71-43-2 | BENZENE | 8 | 42.52 | 51.57 | 62.53 | 412.56 | 9.0218 | 81.3927 | mg/kg
B-58 | 686309.25 | 4381383.68 | -78.8313 | 39.5619 | 71-43-2 | BENZENE | 12 | 0.71 | 2.075 | 4.63 | 24.9 | 1.3712 | 1.8803 | ug/L
B-58 | 686309.25 | 4381383.68 | -78.8313 | 39.5619 | 71-52-3 | Bicarbonate (as CaCO3) | 1 | 1166 | 1166 | 1166 | 1166 |  |  | mg/L
B-58 | 686309.25 | 4381383.68 | -78.8313 | 39.5619 | 7439-95-4 | Magnesium | 1 | 29 | 29 | 29 | 29 |  |  | mg/L
B-58 | 686309.25 | 4381383.68 | -78.8313 | 39.5619 | 7440-09-7 | Potassium | 1 | 13 | 13 | 13 | 13 |  |  | mg/L
B-58 | 686309.25 | 4381383.68 | -78.8313 | 39.5619 | 7440-23-5 | Sodium | 1 | 340 | 340 | 340 | 340 |  |  | mg/L
B-58 | 686309.25 | 4381383.68 | -78.8313 | 39.5619 | 7440-70-2 | Calcium | 1 | 54 | 54 | 54 | 54 |  |  | mg/L
B-58 | 686309.25 | 4381383.68 | -78.8313 | 39.5619 | 75-01-4 | Vinyl Chloride | 8 | 0.005 | 0.0062 | 0.01 | 0.05 | 0.0023 | 0 | mg/kg
B-58 | 686309.25 | 4381383.68 | -78.8313 | 39.5619 | 75-01-4 | Vinyl Chloride | 12 | 0.01 | 0.02 | 0.03 | 0.24 | 0.006 | 0 | ug/L
B-58 | 686309.25 | 4381383.68 | -78.8313 | 39.5619 | 7631-86-9 | Silica | 1 | 10 | 10 | 10 | 10 |  |  | mg/L
B-58 | 686309.25 | 4381383.68 | -78.8313 | 39.5619 | 79-01-6 | Trichloroethylene | 8 | 0.005 | 0.0338 | 0.12 | 0.27 | 0.0532 | 0.0028 | mg/kg
B-58 | 686309.25 | 4381383.68 | -78.8313 | 39.5619 | 79-01-6 | Trichloroethylene | 12 | 0.08 | 0.0983 | 0.12 | 1.18 | 0.014 | 0.0002 | ug/L
B-58 | 686309.25 | 4381383.68 | -78.8313 | 39.5619 | HARD | Hardness (as CaCO3) | 1 | 260 | 260 | 260 | 260 |  |  | mg/L
B-58 | 686309.25 | 4381383.68 | -78.8313 | 39.5619 | pH | pH | 1 | 7.3 | 7.3 | 7.3 | 7.3 |  |  | pH
B-58 | 686309.25 | 4381383.68 | -78.8313 | 39.5619 | SPECCOND | Specific Conductivity | 1 | 1700 | 1700 | 1700 | 1700 |  |  | us/cm
B-58 | 686309.25 | 4381383.68 | -78.8313 | 39.5619 | TDS | Total Dissolved Solids | 1 | 1030 | 1030 | 1030 | 1030 |  |  | mg/L
B-58 | 686309.25 | 4381383.68 | -78.8313 | 39.5619 | TEMP | Temperature in Fahrenheit | 1 | 17 | 17 | 17 | 17 |  |  | deg c

## Parameters
Report: Analytical Results (Aggregate), v54.analytical_result_aggregate
Parameter Name | Is Required? | Is Visible? | Key | Value
facility_id |  | N | @facility_id | 696021
Saved Analytical Results Report: |  |  | @user_report_id | 2597105
Aggregate Results By: |  |  | @aggregate | location
Aggregate Analytes By: |  |  | @analyte | individual
****