## PROJECT
Client | Name | Number | Location | Elevation Datum | Depth Log Page | Max Vapor Scale Override
Cliean A | gINT Example | Kingsville | Chicago, IL

## POINT
PointID | HoleDepth | Column1 | Column2 | Elevation | Hole Size | Contractor | Method | Logged By | Checked By | Notes | North | East | Depth Log Page | Refusal Depth | Plunge
B-20 | 45 | 04/28/09 04:39:00 PM | 04/28/09 05:15:00 PM | 200 | 2 in | ABC Drilling | Hollow Stem Auger 2" | Andy Caneday | Y. Me | General remarks | 41.99404 | -82.87498

## WELL DETAILS
PointID | Casing Top Elev | Casing Type
B-20 | 124.5 | PVC

## WELL CONSTRUCTION
PointID | Depth | Bottom | Graphic | Pointer | Description
B-20 | 12.0000 | 14.0000 | BENT11 | E | Bentonite Seal
B-20 | 40.0000 | 42.0000 | BENTBOTT | E | Bentonite Seal
B-20 | 0.0000 | 12.0000 | CMNT11 | C | 4" PVC Sch. 40
B-20 | 42.0000 | 44.0000 | CMNTBOTT | A | Cement 5% Bentonite Grout
B-20 | 14.0000 | 16.5000 | FILT11 | A | Sand (#3)
B-20 | 39.5000 | 40.0000 | PCAP11
B-20 | 16.5000 | 39.5000 | SLOT11 | C | 4" PVC Sch. 40 0.010" slot
B-20 | 44.0000 | 45.0000 | SLUFBOTT | A | Cave-in
B-20 | 1.5000 |  |  | A | Cement 5% Bentonite Grout

## WATER LEVELS
PointID | ItemKey | Date/Time | Hours After | Depth | Monitoring Point Stickup | Notes
B-20 | AD | 04/29/08 05:31:00 PM |  | 18 | 5
B-20 | AD | 04/28/09 04:39:00 PM | 20 | 22 | 5
B-20 | ATD | 04/28/08 08:31:00 AM |  | 15 | 5 | after 10 minute delay
B-20 | EOD | 04/28/08 05:31:00 PM |  | 12 | 5 | no sluff in BOH

## LITHOLOGY
PointID | Depth | Bottom | Graphic | USCS | Description | Line Type
B-20 |  | 1 |  |  | ASPHALT
B-20 | 1 | 6 |  | SW-SM | WELL GRADED SAND WITH SILT, SILTY SAND, (SW-SM) 10 % gravel, 80 % sand, 10 % fines, green, well graded, rounded, fine to medium grained, moist, very loose, trace chert
B-20 | 6 | 12 |  | SW-SM | WELL GRADED SAND WITH SILT, SILTY SAND, (SW-SM) (A-2-4) 10 % gravel, 80 % sand, 10 % fines, light brownish gray and light blueish green, well graded, well rounded, fine to medium grained, dry to moist, loose, fissured, with chert, and coal, trace coarse gravel, no odor, weak cementation, hydrocarbon staining, some comments
B-20 | 12 | 18 |  | SW-SM | WELL GRADED SAND WITH SILT, SILTY SAND, (SW-SM) (A-2-4) 10 % gravel, 80 % sand, 10 % fines, brown and olive, well graded, well rounded, fine to medium grained, moist, medium dense, trace clay, little ferrous nodules, and chert, hydrocarbon odor, strong cementation, iron oxide staining, more comments
B-20 | 18 | 24 |  | CL | SANDY LEAN CLAY, SANDY CLAY, (CL) (A-6) 10 % gravel, 25 % sand, 65 % fines, brown and green, moist to moist, very stiff, medium plasticity, slow dilatancy, medium toughness, high dry strength, trace medium to coarse sand, some ferrous nodules, and mica, chemical odor, strong cementation, hydrocarbon staining, comments about the clay
B-20 | 24 | 27 |  | CH | SANDY FAT CLAY, (CH) gray, hard, high plasticity
B-20 | 27 | 35 |  | CH | SANDY FAT CLAY, SANDY FAT CLAY, (CH) 5 % gravel, 25 % sand, 70 % fines, gray, dry to moist, hard, fissured, high plasticity, no dilatancy, high toughness, high dry strength, trace clayey silt, little coal refuse, hydrocarbon odor, moderate cementation, hydrocarbon staining, more comments
B-20 | 35 | 45 |  |  | CLAYEY SHALE, freshly weathered, thinly bedded, inclined, dark brownish gray to light olive green, finely crystalline, hard, medium fracture spacing, 15° bedding angle, dry, no staining, rock comments, Layer RQD = 100%

## REMARKS
PointID | Depth | Description
B-1 | 13 | very rough drilling
B-1 | 23 | difficult drilling
B-1 | 40 | lost water return
B-2 | 13 | very rough drilling
B-2 | 23 | difficult drilling
B-2 | 40 | lost water return
B-10 | 13 | very rough drilling
B-10 | 23 | difficult drilling
B-10 | 40 | lost water return
B-20 | 13 | very rough drilling
B-20 | 23 | difficult drilling
B-20 | 40 | lost water return
101 G | 0 | 4" Diameter PVC Well Installed
102 G | 0 | 4" Diameter PVC Well Installed
D-11R | 0 | 4" Diameter PVC Well Installed
D-19 | 0 | 4" Diameter PVC Well Installed
D-76AR | 0 | 4" Diameter PVC Well Installed
D-8AR | 0 | 4" Diameter PVC Well Installed
SHF-00-GW-43-002 | 0 | 4" Diameter PVC Well Installed
SHF-00-GW-43-006 | 0 | 4" Diameter PVC Well Installed
SHF-00-GW-43-008 | 0 | 4" Diameter PVC Well Installed
SHF-00-GW-43-019 | 0 | 4" Diameter PVC Well Installed
SHF-00-GW-43-021 | 0 | 4" Diameter PVC Well Installed
SHF-00-GW-43-022 | 0 | 4" Diameter PVC Well Installed

## SAMPLE
PointID | Depth | Length | Type | Number | Recovery Length | RQD Length | Blows 1st | Blows 2nd | Blows 3rd | Blows 4th
B-20 | 10 | 24 | SPT | S-1 | 22.08 |  | 1 | 2 | 3 | 4
B-20 | 15 | 24 | SPT | S-2 | 18 |  | 4 | 5 | 6 | 7
B-20 | 20 | 24 | SPT | S-3 | 15.12 |  | 8 | 9 | 10 | 11
B-20 | 24 | 24 | ST | T-1 | 18
B-20 | 27 | 15 | SPT | S-4 | 12 |  | 45 | 46 | 50
B-20 | 29 | 8 | SPT | S-5 | 6 |  | 45 | 50
B-20 | 31 | 1 | SPT | S-6 | .5 |  | 50
B-20 | 35 | 60 | RC | R-1 | 58.2 | 54
B-20 | 40 | 60 | RC | R-2 | 49.8 | 43.2
B-20 | 5 |  | GB | O-1

## CPT
PointID | Probe ID | Max Fs Scale Override | Max Qc Scale Override | Max FR Scale Override | Sampled Borehole Associated with CPT
B-20

## ENVIRONMENTAL
PointID | Max Vapor Scale Override | Remarks
B-20

## ENVIRONMENTAL DATA
PointID | Depth | Environmental Test Type | Concentration | Units | Reading Type
B-20 | 9.0000 | VAPOR | 66 | lel | Scanned
B-20 | 10.0000 | FID | 20 | ppm | Scanned
B-20 | 10.0000 | GRO | 30 | ppm | Scanned
B-20 | 10.0000 | PID | 1 | ppm | Scanned
B-20 | 10.0000 | SOV | 60 | ppm | Scanned
B-20 | 10.0000 | TPH | 50 | ppm | Scanned
B-20 | 10.0000 | VAPOR | 93 | lel | Scanned
B-20 | 12.0000 | VAPOR | 9 | ppm | Scanned
B-20 | 15.0000 | FID | 20 | ppm | Headspace
B-20 | 15.0000 | PID | 10 | ppm | Headspace
B-20 | 15.0000 | VAPOR | 11 | ppm | Scanned
B-20 | 17.0000 | VAPOR | 23 | ppm | Scanned
B-20 | 20.0000 | GRO | 10 | ppm | Headspace
B-20 | 20.0000 | VAPOR | 83 | lel | Scanned
B-20 | 24.0000 | PID | 22 | ppm | Headspace
B-20 | 27.0000 | PID | 33 | ppm | Headspace
B-20 | 27.0000 | VAPOR | 54 | lel | Scanned
B-20 | 28.0000 | PID | 500 | ppm | Downhole
B-20 | 28.0000 | VAPOR | 5 | ppm | Scanned
B-20 | 32.0000 | VAPOR | 12 | ppm | Scanned
B-20 | 35.0000 | VAPOR | 91 | lel | Scanned
B-20 | 38.0000 | VAPOR | 15 | ppm | Scanned
B-20 | 40.0000 | VAPOR | 47 | lel | Scanned

## TESTS
PointID | Depth | Pocket Penetrometer | Moisture Content | Dry Density | Liquid Limit | Plastic Limit | Fines | Other Tests | DCPT
B-20 | 1 | 0.8 | 17 | 97 | 35 | 17 | 75 | UC=1200psf | 2
B-20 | 2 | 1.2 | 22 | [5 empty] | 5
B-20 | 3 | [5 empty] | 65 |  | 6
B-20 | 5 | 0.8 | 17 | 95 | 38 | 15 | 72 | UC=1400psf
B-20 | 15 |  | 15
B-20 | 28 |  | 21 |  |  |  | 61
B-20 | 35 |  | 19 | 88 | 28 | 12