## Batch Completeness
Source Fields
Table | Field
DT_SAMPLE | SAMPLE_TYPE_CODE
DT_TEST | ANALYTIC_METHOD
ANALYSIS_DATE
Associations
Table | Field
DT_TEST | TEST_ID
DT_TEST_BATCH | TEST_BATCH_ID
AT_TEST_BATCH_ASSIGN | TEST_ID
TEST_BATCH_ID
TEST_BATCH_TYPE
Check Parameters (in RT_DQM_CHECK_PARAM or Global Parameters)
Check Parameter | Parameter Description | Associated Source Field
non_qc_sample_type | sample type(s) for non-QC samples in each test batch for the Batch Completeness Check | DT_SAMPLE.SAMPLE_TYPE_CODE
max_number_non_qc_samples | maximum number of non-QC samples in each test batch (if no method is specified, sets the default value)
required_qc_samples | sample types of required QC samples in each test batch (if no method is specified, sets the default value)
sample_type_code | sample_type(s) for the Batch Completeness Check
result_type_code | result_type(s) for the Batch Completeness Check | DT_RESULT.RESULT_TYPE_CODE
max_analysis_hours | maximum number of hours between analysis runs for each test batch | DT_TEST.ANALYTIC_METHOD, DT_TEST.ANALYSIS_DATE

## Dilution Factor
Source Fields
Table | Field
DT_SAMPLE | SAMPLE_TYPE_CODE
DT_RESULT | DILUTION_FACTOR
RESULT_TYPE_CODE
DETECT_FLAG
Check Parameters (in RT_DQM_CHECK_PARAM or Global Parameters)
Check Parameter | Parameter Description | Associated Source Field
sample_type_code | sample type(s) for Dilution Factor check | DT_SAMPLE.SAMPLE_TYPE_CODE
result_type_code | result type(s) for Dilution Factor check | DT_RESULT.RESULT_TYPE_CODE
non_detect_only | Y/N option to only review results with DETECT_FLAG = N | DT_RESULT.DETECT_FLAG

## Dissolved vs Total
Source Fields
Table | Field
DT_SAMPLE | SAMPLE_TYPE_CODE
DT_TEST | ANALYTIC_METHOD
FRACTION
DT_RESULT | CAS_RN
RESULT_TYPE_CODE
REPORTING_DETECTION_LIMIT
or QUANTITATION_LIMIT
or METHOD_DETECTION_LIMIT
Check Parameters (in RT_DQM_CHECK_PARAM)
Check Parameter | Parameter Description | Associated Source Field
multiplier | multiplier used with detection limit in the RPD check to test for results > multiplier*detection limit
AD_multiplier_CL | upper control limit multiplier used with detection limit in the absolute difference check for testing results > AD_multiplier_CL * detection limit
AD_multiplier_DL | multiplier used for non-detect results = AD_multiplier_DL * detection limit
AD_multiplier_UCO | upper cutoff multiplier used with the detection limit in the absolute difference rule for testing results > AD_multiplier_UCO *detection limit
RPD_CL | upper control limit for testing RPD > RPD_CL
RPD_UCO | upper cutoff for testing RPD > UCO
detection_limit | the detection limit column to use for Dissolved vs Total check | DT_RESULT.REPORTING_DETECTION_LIMIT ¦ DT_RESULT.QUANTITATION_LIMIT ¦ DT_RESULT.METHOD_DETECTION_LIMIT
dissolved_fraction | fraction(s) for the dissolved results
total_fraction | fraction(s) for the total results
sample_type_code | sample type(s) for Dissolved vs Total check | DT_SAMPLE.SAMPLE_TYPE_CODE
result_type_code | result type(s) for Dissolved vs Total check | DT_RESULT.RESULT_TYPE_CODE

## Estimated Results
Source Fields
Table | Field
DT_SAMPLE | SAMPLE_TYPE_CODE
DT_RESULT | DETECT_FLAG
METHOD_DETECTION_LIMIT
RESULT_NUMERIC
RESULT_TYPE_CODE
REPORTING_DETECTION_LIMIT
or QUANTITATION_LIMIT
RT_ANALYTE | ORGANIC_YN
Check Parameters (in RT_DQM_CHECK_PARAM or Global Parameters)
Check Parameter | Parameter Description | Associated Source Field
sample_type_code | sample type(s) for Estimated Results check | DT_SAMPLE.SAMPLE_TYPE_CODE
result_type_code | result type(s) for Estimated Results check | DT_RESULT.RESULT_TYPE_CODE
estimated_detection_limit | Detection limit column to use when checking for Estimated Results - reporting_detection_limit or quantitation_limit Column(s) | DT_RESULT.REPORTING_DETECTION_LIMIT ¦ DT_RESULT.QUANTITATION_LIMIT

## Field Blank Contamination
Source Fields
Table | Field
DT_SAMPLE | SAMPLE_TYPE_CODE
MATRIX_CODE
DT_TEST | ANALYTIC_METHOD
PREP_METHOD
DT_RESULT | CAS_RN
DETECT_FLAG
RESULT_NUMERIC
RESULT_UNIT
REPORTING_DETECTION_LIMIT
or QUANTITATION LIMIT*
RT_DQM_CONTROL_LIMITS | BLANK_MULTIPLIER - for each row in table (if populated, this multiplier overrides check parameter multiplier)
* Global Parameters: non_detect_detection_limit
Associations
Detail | Table | Field
Automatic Associations | DT_RESULT | CAS_RN
| and DT_FIELDQC_BATCH_PARTNER | QC_SAMPLE_ID, SAMPLE_ID
| or DT_FIELD_SAMPLE | FIELD_SDG
| or DT_CHAIN_OF_CUSTODY | CHAIN_OF_CUSTODY
Manual Associations | DT_RESULT | CAS_RN
| and DT_FIELDQC_BATCH_PARTNER | QC_SAMPLE_ID, SAMPLE_ID
Check Parameters (in RT_DQM_CHECK_PARAM or Global Parameters)
Check Parameter | Parameter Description | Associated Source Field
common_lab_multiplier | multiplier used to evaluate when a result can be set to Non-Detect and Qualifier = 'U' due to blank contamination by a common lab contaminant. CAS_RN must be populated for each common laboratory contaminant.
flag_blank | TRUE = add qualifiers to blank result row; FALSE = do not add qualifiers to blank result row
multiplier | multiplier used to evaluate when a result can be set to Non-Detect and Qualifier = 'U' due to blank contamination
AmbientBlankSampleType | Sample Type Code for Ambient Blank | DT_SAMPLE.SAMPLE_TYPE_CODE
EquipmentBlankSampleType | Sample Type Code for Equipment Blank
FieldBlankSampleType | Sample Type Code for Field Blank
normal_sample_types | sample type(s) for manual association with field blank samples
result_type_code | result_type(s) for the Field Blank Contamination check | DT_RESULT.RESULT_TYPE_CODE

## Lab Blank Contamination
Source Fields
Table | Field
DT_SAMPLE | SAMPLE_TYPE_CODE
MATRIX_CODE
DT_TEST | ANALYTIC METHOD
PREP_METHOD
DT_RESULT | DETECT_FLAG
CAS_RN
RESULT_NUMERIC
RESULT_UNIT
REPORTING_DETECTION_LIMIT
or QUANTITATION_LIMIT*
RT_DQM_CONTROL_LIMITS | BLANK_MULTIPLIER -for each row in table (if populated, this multiplier overrides check parameter multiplier)
* Global Parameters: non_detect_detection_limit
Associations
Table | Field
DT_RESULT | CAS_RN
and DT_TEST | TEST_ID
DT_TEST_BATCH | TEST_BATCH_ID
AT_TEST_BATCH_ASSIGN | TEST_ID
TEST_BATCH_ID
TEST_BATCH_TYPE*
or DT_TEST | LAB_SDG
* Global Parameters: test_batch_type
Check Parameters (in RT_DQM_CHECK_PARAM or Global Parameters)
Check Parameter | Parameter Description | Associated Source Field
common_lab_multiplier | multiplier used to evaluate when a result can be set to Non-Detect and Qualifier = 'U' due to blank contamination by a common lab contaminant. CAS_RN must be populated for each common laboratory contaminant
flag_blank | TRUE = add qualifiers to blank result row; FALSE = do not add qualifiers to blank result row
multiplier | multiplier used to evaluate when a result can be set to Non-Detect and Qualifier = 'U' due to blank contamination
LabBlankSampleType | Sample Type Code for Lab Blank | DT_SAMPLE.SAMPLE_TYPE_CODE
MethodBlankSampleType | Sample Type Code for Method Blank
normal_sample_types | sample type(s) for association with laboratory blank samples
result_type_code | result_type(s) for the Field Blank Contamination check | DT_RESULT.RESULT_TYPE_CODE

## Trip Blank Contamination
Source Fields
Table | Field
DT_SAMPLE | SAMPLE_TYPE_CODE
MATRIX_CODE
DT_TEST | ANALYTIC_METHOD
PREP_METHOD
DT_RESULT | DETECT_FLAG
CAS_RN
RESULT_NUMERIC
REPORTING_DETECTION_LIMIT
or QUANTITATION_LIMIT*
RT_DQM_CONTROL_LIMITS | BLANK_MULTIPLIER - for each row in table (if populated, this multiplier overrides check parameter multiplier)
* Global Parameters: test_batch_type
Associations
Detail | Table | Field
Automatic Associations | DT_RESULT | CAS_RN
| and DT_FIELDQC_BATCH_PARTNER | QC_SAMPLE_ID
SAMPLE_ID
| or DT_CHAIN_OF_CUSTODY | CHAIN_OF_CUSTODY
| or DT_FIELD_SAMPLE | FIELD_SDG
Manual Associations | DT_RESULT | CAS_RN
| and DT_FIELDQC_BATCH_PARTNER | QC_SAMPLE_ID
SAMPLE_ID
Check Parameters (in RT_DQM_CHECK_PARAM)
Check Parameter | Parameter Description | Associated Source Field
common_lab_multiplier | multiplier used to evaluate when a result can be set to Non-Detect and Qualifier = 'U' due to blank contamination by a common lab contaminant. CAS_RN must be populated for each common laboratory contaminant.
flag_blank | TRUE = add qualifiers to blank result row; FALSE = do not add qualifiers to blank result row
multiplier | multiplier used to evaluate when a result can be set to Non-Detect and Qualifier = 'U' due to blank contamination.
AmbientBlankSampleType | Sample Type Code for Ambient Blank | DT_SAMPLE.SAMPLE_TYPE_CODE
TripBlankSampleType | Sample Type Code for Trip Blank
normal_sample_types | sample type(s) for manual association with trip blank samples
result_type_code | result_type(s) for the Trip Blank Contamination check | DT_RESULT.RESULT_TYPE_CODE

## Field Duplicate RPD
Source Fields
Table | Field
DT_SAMPLE | SAMPLE_TYPE_CODE
PARENT_SAMPLE_CODE
MATRIX_CODE
DT_FIELDQC_BATCH_PARTNER | QC_SAMPLE_ID
SAMPLE_ID
DT_TEST | ANALYTIC_METHOD
PREP_METHOD
DT_RESULT | CAS_RN
RESULT_NUMERIC
DETECT_FLAG
REPORTING_DETECTION_LIMIT
or QUANTITATION_LIMIT (if REPORTING_DETECTION_LIMIT is NULL)
or METHOD_DETECTION_LIMIT (if above are both NULL)
RT_DQM_CONTROL_LIMITS | FIELD_DUP_RPD_CL for each row in table- if populated, this control limit overrides check parameter control limits
RT_MATRIX | MEDIUM_CODE
Associations
Table | Field
DT_RESULT | CAS_RN
and DT_SAMPLE | PARENT_SAMPLE_CODE
or DT_FIELDQC_BATCH_PARTNER | QC_SAMPLE_ID
SAMPLE_ID
Check Parameters (in RT_DQM_CHECK_PARAM)
Check Parameter | Parameter Description | Associated Source Field
medium_code_soil | rpd_control_limit_soil applied to samples whose matrix_code has this medium_code in rt_matrix | DT_SAMPLE.MATRIX --> RT_MATRIX.MEDIUM_CODE
medium_code_water | rpd_control_limit_water applied to samples whose matrix_code has this medium_code in rt_matrix | DT_SAMPLE.MATRIX --> RT_MATRIX.MEDIUM_CODE
multiplier | multiplier used in initial test for results with concentrations > multiplier * detection limit
multiplier_soil | multiplier used with detection limit for Soil results with concentrations < multiplier * detection limit
AD_multiplier_DL | multiplier used to define non-detect results = AD_multiplier_DL * detection limit
rpd_control_limit_other | control limit for Other results
rpd_control_limit_soil | control limit for Soil results
rpd_control_limit_water | control limit for Water results
acceptable_variance_field_dup | acceptable variance when comparing calculated RPD to reported RPD for Field Dup samples
compare_to_reported_field_dup | Y/N option to compare calculated RPD to reported RPD for Field Dup samples
sample_type_Field_Dup | Sample Type Code for Field Duplicate sample | DT_SAMPLE.SAMPLE_TYPE_CODE
field_dup_detection_limit | detection limit column to use in Field RPD calculation value tests | DT_RESULT.REPORTING_DETECTION_LIMIT ¦ DT_RESULT.QUANTITATION_LIMIT ¦ DT_RESULT.METHOD_DETECTION_LIMIT
result_type_code | result_type_code | DT_RESULT.RESULT_TYPE_CODE

## Holding Times
Source Fields
Table | Field
DT_SAMPLE | SAMPLE_DATE
SAMPLE_TYPE_CODE
MATRIX_CODE
DT_TEST | ANALYTIC_METHOD
MATRIX_CODE
LEACHATE_DATE
PREP_DATE
ANALYSIS_DATE
PRESERVATION_DATE
PRESERVATIVE
DT_RESULT | RESULT_TYPE_CODE
CAS_RN
RT_HOLDING_TIME | Appropriate intervals should be populated for each row in table
RT_MATRIX | MEDIUM_CODE
Check Parameters (in RT_DQM_CHECK_PARAM)
Check Parameter | Parameter Description | Associated Source Field
grossRejectFactor | multiplier to set Gross Exceedance of Holding Times
useRuleQualifiers | Y = use qualifiers in DQM Rule; N = use qualifiers in rt_holding_time
check_preserved_single_row | Option to check holding times for Collect to Analysis (preserved) and (Unpreserved) based upon whether DT_TEST.PRESERVATIVE is populated
sample_type_code | sample type(s) for Holding Times check | DT_SAMPLE.SAMPLE_TYPE_CODE
result_type_code | result type(s) for Holding Times check | DT_RESULT.RESULT_TYPE_CODE

## Lab vs Field RPD
Source Fields
Table | Field
DT_SAMPLE | SAMPLE_ID
MATRIX_CODE
DT_RESULT | CAS_RN
RESULT_NUMERIC
RT_MATRIX | MEDIUM_CODE
Check Parameters (in RT_DQM_CHECK_PARAM)
Check Parameter | Parameter Description | Associated Source Field
lab_field_cas_rns | lab-field cas_rn pairs for comparison
medium_code_soil | rpd_control_limit_soil applied to samples whose matrix_code has this medium_code in rt_matrix | DT_SAMPLE.MATRIX --> RT_MATRIX.MEDIUM_CODE
medium_code_water | rpd_control_limit_water applied to samples whose matrix_code has this medium_code in rt_matrix | DT_SAMPLE.MATRIX --> RT_MATRIX.MEDIUM_CODE
rpd_control_limit_other | control limit for Other results
rpd_control_limit_soil | control limit for Soil results
rpd_control_limit_water | control limit for Water results
sample_type_code | sample_type(s) for the Lab versus Field RPD | DT_SAMPLE.SAMPLE_TYPE_CODE

## Relative Percent Difference (RP
Source Fields
Detail | Table | Field
All Sample Types | RT_MATRIX | MEDIUM_CODE
| RT_DQM_CONTROL_LIMITS | Control Limits for Matrix Spike, Laboratory Control Sample, and Laboratory Duplicate for each row in table - if populated these control limits override control limits populated in DT_RESULT_QC from the lab EDD.
Blank Spikes | DT_SAMPLE | SAMPLE_TYPE_CODE
MATRIX_CODE
| DT_TEST | ANALYTIC_METHOD
PREP_METHOD
| DT_RESULT | CAS_RN
RESULT_TYPE_CODE
| DT_RESULT_QC | QC_RPD
or QC_SPIKE_RECOVERY (if QC_RPD is NULL)
and QC_DUP_SPIKE_RECOVERY (if QC_RPD is NULL)
or QC_SPIKE_MEASURED (if use_conc_for_calc is Y)
and QC_DUP_SPIKE_MEASURED (if use_conc_for_calc is Y)
QC_RPD_CL (if RT_DQM_CONTROL_LIMITS column is NULL)
Matrix Spikes | DT_SAMPLE | SAMPLE_TYPE_CODE
MATRIX_CODE
PARENT_SAMPLE_CO
| DT_TEST | ANALYTIC_METHOD
PREP_METHOD
| DT_RESULT | CAS_RN
RESULT_TYPE_CODE
| DT_RESULT_QC | QC_RPD
or QC_SPIKE_RECOVERY (if QC_RPD is NULL)
and QC_DUP_SPIKE_RECOVERY (if QC_RPD is NULL)
or QC_SPIKE_MEASURED (if use_conc_for_calc is Y)
and QC_DUP_SPIKE_MEASURED (if use_conc_for_calc is Y)
QC_RPD_CL (if RT_DQM_CONTROL_LIMITS column is NULL)
Lab Duplicates | DT_SAMPLE | SAMPLE_TYPE_CODE
MATRIX_CODE
PARENT_SAMPLE_CODE
| DT_TEST | ANALYTIC_METHOD
PREP_METHOD
| DT_RESULT | CAS_RN
RESULT_TYPE_CODE
DETECT_FLAG
RESULT_NUMERIC
REPORTING_DETECTION_LIMIT
or QUANTITATION_LIMIT (if REPORTING_DETECTION_LIMIT is NULL)
or METHOD_DETECTION_LIMIT (if above are both NULL)
Associations
Detail | Table | Field
Blank Spike Associations | DT_RESULT | CAS_RN
and
| DT_TEST | TEST_ID
| DT_TEST_BATCH | TEST_ BATCH_ID
| AT_TEST_BATCH_ASSIGN | TEST_ID
TEST_BATCH_ID
TEST_BATCH_TYPE
Matrix Spike Associations | DT_RESULT | CAS_RN
and
| DT_SAMPLE | PARENT_SAMPLE_CODE
Lab Duplicate Associations | DT_RESULT | CAS_RN
| DT_SAMPLE | PARENT_SAMPLE_CODE
and
| DT_TEST | TEST_ID
| DT_TEST_BATCH | TEST_BATCH_ID
| AT_TEST_BATCH_ASSIGN | TEST_ID
TEST_BATCH_ID
Check Parameters (in RT_DQM_CHECK_PARAM)
Check Parameter | Parameter Description | Associated Source Field
sample_type_LCSD | For Laboratory Control Sample Duplicates – enter the sample_type_code(s) in param_value and matching sample_type_codes(s) in remark | DT_SAMPLE.SAMPLE_TYPE_CODE
sample_type_MSD | For Matrix Spike Duplicates – enter the sample_type_code(s) in param_value and matching sample_type_codes(s) in remark
sample_type_Orig_Dup | For Laboratory Duplicates – enter the sample_type_code(s) in param_value and matching sample_type_codes(s) in remark
sample_result_type_1 | For Laboratory Control Spike/Laboratory Control Spike Duplicates – enter result_type_code(s) in param_value and matching sample_result_type_code(s) in remark. | DT_RESULT.RESULT_TYPE_CODE
sample_result_type_2 | For Matrix Spike/Matrix Spike Duplicates – enter result_type_code(s) in param_value and matching sample_result_type_code(s) in remark.
sample_result_type_3 | For Lab Duplicates – enter result_type_code(s) in param_value and matching sample_result_type_code(s) in remark.
acceptable_variance_LCSD | acceptable variance when comparing calculated RPD to reported RPD for LCSD samples (%)
acceptable_variance_MSD | acceptable variance when comparing calculated RPD to reported RPD for MSD samples (%)
acceptable_variance_lab_dup | acceptable variance when comparing calculated RPD to reported RPD for Lab Dup samples (%)
compare_to_calculated_LCSD | Y/N option to compare calculated RPD to reported RPD for LCSD samples
compare_to_calculated_MSD | Y/N option to compare calculated RPD to reported RPD for MSD samples
compare_to_reported_lab_dup | Y/N option to compare calculated RPD to reported RPD for Lab Dup samples
calculated_before_reported_LCSD | Y/N option to try calculated RPD before the reported RPD when running RPD check for LCSD samples
calculated_before_reported_MSD | Y/N option to try calculated RPD before the reported RPD when running RPD check for MSD samples
reported_before_calculated_lab_dup | Y/N option to try reported RPD before calculated RPD when running RPD check for Lab Dup samples
medium_code_soil | For Lab Duplicates – the multiplier will be used to all sample with a matrix_code that has this medium_code | DT_SAMPLE.MATRIX --> RT_MATRIX.MEDIUM_CODE
multiplier | For Lab Duplicates – multiplier used in initial test for results with concentrations > multiplier * detection limit
multiplierSoil | For Lab Duplicates – multiplier used with detection limit for Soil results with concentrations < multiplier * detection limit
AD_multiplier_DL | Multiplier used to define non-detect results = AD_multiplier_DL * detection limit
inorganics_asso_method | test_batch = Use the test_batch_id to associate inorganic results; parent_sample = Use the parent sample to associate inorganic results.
organics_asso_method | test_batch = Use the test_batch_id to associate organic results; parent_sample = Use the parent sample to associate organic results.
flag_QC | TRUE = Add qualifiers to the QC samples result row; FALSE = Do not add qualifiers to the QC samples result row; QC sample types are configured in the sample_type_LCSD and sample_type_MSD parameters.

## Relative Standard Deviation
Source Fields
Detail | Table | Field
Field Duplicate Types | DT_DQM_CONTROL_LIMITS | FIELD_RSD for each row in Table
| DT_SAMPLE | SAMPLE_TYPE_CODE
PARENT_SAMPLE_CODE
MATRIX_CODE
| DT_FIELDQC_BATCH_PARTNER | QC_SAMPLE_ID
SAMPLE_ID
| DT_TEST | ANALYTIC_METHOD
PREP_METHOD
| DT_RESULT | CAS_RN
DETECT_FLAG
RESULT_NUMERIC
REPORTING_DETECTION_LIMIT
or QUANTITATION_LIMIT (if REPORTING_DETECTION_LIMIT IS NULL)
or METHOD_DETECTION_LIMIT (if above are both NULL)
RESULT_TYPE_CODE
Blank Spike Types | RT_DQM_CONTROL_LIMITS | LCS_RSD for each row in Table
| DT_SAMPLE | SAMPLE_TYPE_CODE
MATRIX_CODE
| DT_TEST | ANALYTICAL_METHOD
PREP_METHOD
| DT_RESULT | RESULT_TYPE_CODE
CAS_RN
| DT_RESULT_QC | QC_RSD
or QC_SPIKE_RECOVERY (if QC_RSD is NULL) of each recovery in the blank spike sample types
and/or QC_DUP_SPIKE_RECOVERY (if QC_RSD is NULL)
Matrix Spike Types | RT_DQM_CONTROL_LIMITS | MS_RSD for each row in Table
| DT_SAMPLE | SAMPLE_TYPE_CODE
MATRIX_CODE
| DT_TEST | ANALYTIC_METHOD
PREP_METHOD
| DT_RESULT | RESULT_TYPE_CODE
CAS_RN
| DT_RESULT_QC | QC_RSD
or QC_SPIKE_RECOVERY (if QC_RSD is NULL) of each recovery in the blank spike sample types
and/or QC_DUP_SPIKE_RECOVERY (if QC_RSD is NULL)
Lab Duplicate Types | RT_DQM_CONTROL_LIMITS | LD_RSD for each row in Table
| DT_SAMPLE | SAMPLE_TYPE_CODE
MATRIX_CODE
PARENT_SAMPLE_CODE
| DT_TEST | ANALYTIC_METHOD
PREP_METHOD
| DT_RESULT | RESULT_TYPE_CODE
CAS_RN
RESULT_NUMERIC
REPORTING_DETECTION_LIMIT
or QUANTITATION_LIMIT (if REPORTING_DETECTION_LIMIT is NULL)
or METHOD_DETECTION_LIMIT (if above are both NULL)
Associations
Detail | Table | Field
Field Duplicate Types | DT_RESULT | CAS_RN
| and DT_SAMPLE | PARENT_SAMPLE_CODE
| or DT_FIELDQC_BATCH_PARTNER | QC_SAMPLE_ID, SAMPLE_ID
Blank Spike Types | DT_RESULT | CAS_RN
| and DT_TEST | TEST_ID
| DT_TEST_BATCH | TEST_BATCH_ID
| AT_TEST_BATCH_ASSIGN | TEST_ID, TEST_BATCH_ID, TEST_BATCH_TYPE
Matrix Spike Types | DT_RESULT | CAS_RN
| and DT_SAMPLE | PARENT_SAMPLE_CODE
RSD Lab Duplicate Types | DT_RESULT | CAS_RN
| DT_SAMPLE | PARENT_SAMPLE_CODE
| and DT_TEST | TEST_ID
| DT_TEST_BATCH | TEST_BATCH_ID
| AT_TEST_BATCH_ASSIGN | TEST_ID, TEST_BATCH_ID, TEST_BATCH_TYPE
Check Parameters (in RT_DQM_CHECK_PARAM)
Check Parameter | Parameter Description | Associated Source Field
Check Parameters for Field Duplicate Types
acceptable_variance_field_dup | acceptable variance when comparing calculated RSD to reported RSD for Field Replicate samples
multiplier | multiplier used in initial test for results with concentrations > multiplier * detection limit
compare_to_reported_field_dup | Y/N option to compare calculated RSD to reported RSD for Field Replicate samples
reported_before_calculated_field_dup | Y/N option to try reported RSD before calculated RSD when running RSD check for Field Replicate samples
field_dup_detection_limit | detection limit column to use in Field RSD calculation value tests | DT_RESULT.REPORTING_DETECTION_LIMIT ¦ DT_RESULT.QUANTITATION_LIMIT ¦ DT_RESULT.METHOD_DETECTION_LIMIT
sample_type_field_dup | sample type(s) for Field Replicate Samples | DT_SAMPLE.SAMPLE_TYPE_CODE
result_type_field_dup | result type(s) for Field Replicate samples | DT_RESULT.RESULT_TYPE_CODE
Check Parameters for Blank Spike Types
acceptable_variance_LCSD | acceptable variance when comparing calculated RSD to reported RSD for LCS Replicate samples (%)
compare_to_calculated_LCSD | Y/N option to compare calculated RSD to reported RSD for LCS Replicate samples
reported_before_calculated_LCSD | Y/N option to try reported RSD before the calculated RSD when running RSD check for LCS Replicate samples
sample_type_LCSD | sample type(s) for LCS Replicate samples | DT_SAMPLE.SAMPLE_TYPE_CODE
result_type_LCSD | result type(s) for LCS Replicate samples | DT_RESULT.RESULT_TYPE_CODE
Check Parameters for Matrix Spike Types
acceptable_variance_MSD | acceptable variance when comparing calculated RSD to reported RSD for MS Replicate samples (%)
flag_QC | TRUE = Add qualifiers to the QC samples result row; FALSE = Do not add qualifiers to the QC samples result row; QC sample types are configured in the sample_type_LCSD and sample_type_MSD parameters.
compare_to_calculated_MSD | Y/N option to compare calculated RSD to reported RSD for MS Replicate samples
reported_before_calculated_MSD | Y/N option to try reported RSD before the calculated RSD when running RSD check for MS Replicate samples
result_type_MSD | result type(s) for MS Replicate samples | DT_RESULT.RESULT_TYPE_CODE
sample_type_MSD | sample type(s) for MS Replicate samples | DT_SAMPLE.SAMPLE_TYPE_CODE
Check Parameters for Lab Duplicate Types
acceptable_variance_lab_dup | acceptable variance when comparing calculated RSD to reported RSD for Lab Replicate samples (%)
multiplier | multiplier used in initial test for results with concentrations > multiplier * detection limit
compare_to_reported_lab_dup | Y/N option to compare calculated RSD to reported RSD for Lab Replicate samples
reported_before_calculated_lab_dup | Y/N option to try reported RSD before calculated RSD when running RSD check for Lab Replicate samples
lab_dup_detection_limit | detection limit column to use in Lab RSD calculation value tests | DT_RESULT.REPORTING_DETECTION_LIMIT ¦ DT_RESULT.QUANTITATION_LIMIT ¦ DT_RESULT.METHOD_DETECTION_LIMIT
sample_type_lab_dup | sample type(s) for Lab Replicate samples | DT_SAMPLE.SAMPLE_TYPE_CODE
result_type_lab_dup | result type(s) for Lab Replicate samples | DT_RESULT.RESULT_TYPE_CODE

## Repeated Results
Source Fields
Table | Field
DT_RESULT | SAMPLE_ID
CAS_RN
FRACTION
TEST_TYPE
ANALYTIC_METHOD
Check Parameters (in RT_DQM_CHECK_PARAM)
Check Parameter | Parameter Description | Associated Source Field
sample_type_code | sample type(s) for the Repeated Results check | DT_SAMPLE.SAMPLE_TYPE_CODE
result_type_code | result type(s) for the Repeated Results check | DT_RESULT.RESULT_TYPE_CODE

## Repeated Results Two Methods
Source Fields
Table | Field
DT_RESULT | SAMPLE_ID
CAS_RN
FRACTION
Check Parameters (in RT_DQM_CHECK_PARAM)
Check Parameter | Parameter Description | Associated Source Field
sample_type_code | sample type(s) for the Repeated Results check | DT_SAMPLE.SAMPLE_TYPE_CODE
result_type_code | result type(s) for the Repeated Results check | DT_RESULT.RESULT_TYPE_CODE

## Spike Recovery
Source Fields
Detail | Table | Field
Spike Recovery - Multiple Rules | RT_DQM_CONTROL_LIMITS | Lower Cutoff Limit, Lower Control Limit, Upper Control Limit, and Upper Cutoff Limit for each row in table can be populated for the Matrix Spike and the Laboratory Control Sample
Blank Spikes | DT_SAMPLE | SAMPLE_TYPE_CODE
Matrix Spikes | DT_SAMPLE | SAMPLE_TYPE_CODE
PARENT_SAMPLE_CODE
| RT_ANALYTE | ORGANIC_YN
Blank Spikes and Matrix Spikes | DT_SAMPLE | MATRIX_CODE
| DT_TEST | ANALYTIC_METHOD
PREP_METHOD
| DT_RESULT | CAS_RN
RESULT_TYPE_CODE
DILUTION_FACTOR
| DT_RESULT_QC | QC_SPIKE_RECOVERY
or 100 * QC_SPIKE_MEASURED / QC_SPIKE_ADDED (Blank Spikes)
or 100 * ((QC_SPIKE_MEASURED-QC_ORIGINAL_CONC) / QC_SPIKE_ADDED) for Matrix Spikes QC_SPIKE_LCL and QC_SPIKE_UCL (if RT_DQM_CONTROL_LIMITS columns are NULL) QC_DUP_SPIKE_RECOVERY
or 100 * QC_DUP_SPIKE_MEASURED / QC_DUP_SPIKE_ADDED (if QC_DUP_SPIKE_RECOVERY is NULL)
Associations
Detail | Table | Field
Blank Spike Associations | DT_RESULT | CAS_RN
| and DT_TEST | TEST_ID
| DT_TEST_BATCH | TEST_BATCH_ID
| AT_TEST_BATCH_ASSIGN | TEST_ID
TEST_BATCH_ID
TEST_BATCH_TYPE
Matrix Spike Associations | DT_RESULT | CAS_RN
| and DT_SAMPLE | PARENT_SAMPLE_CODE
Check Parameters (in RT_DQM_CHECK_PARAM)
Check Parameter | Parameter Description | Associated Source Field
multiplier | multiplier is used to compare original concentration to spike concentration: do not use QC data if original > multiplier * spike
inorganics_asso_method | test_batch = Use the test_batch_id to associate inorganic results; parent_sample = Use the parent sample to associate inorganic results.
organics_asso_method | test_batch = Use the test_batch_id to associate organic results; parent_sample = Use the parent sample to associate organic results.
flag_QC | TRUE = Add qualifiers to the QC samples result row; FALSE = Do not add qualifiers to the QC samples result row; QC sample types are configured in the sample_type_blank_spike and sample_type_matrix_spike parameters.
acceptable_variance_LCS | acceptable variance when comparing calculated to reported recovery for LCS samples
acceptable_variance_MS | acceptable variance when comparing calculated to reported recovery for MS samples
compare_to_calculated_LCS | Y/N option to compare calculated recovery to reported recovery for LCS samples
compare_to_calculated_MS | Y/N option to compare calculated recovery to reported recovery for MS samples
calculated_before_reported_LCS | Y/N option to try calculated recovery before the reported recovery when running Spike Recovery check for LCS samples
calculated_before_reported_MS | Y/N option to try calculated recovery before the reported recovery when running Spike Recovery check for MS samples
dilution_factor_control_limit | Control limit for comparison of each result's dilution factor. Results with a dilution factor over the control limit will not be evaluated. Defaults to 5. | DT_RESULT.DILUTION_FACTOR
sample_type_blank_spike | Sample type(s) for blank spike samples | DT_SAMPLE.SAMPLE_TYPE_CODE
sample_type_matrix_spike | Sample type(s) for matrix spike samples
result_type_code_spike | Result type(s) to be used for the check | DT_RESULT.RESULT_TYPE_CODE

## Surrogate Recovery
Source Fields
Table | Field
DT_SAMPLE | MATRIX_CODE
DT_TEST | ANALYTIC_METHOD
PREP_METHOD
DT_RESULT | CAS_RN
RESULT_TYPE_CODE
DT_RESULT_QC | QC_SPIKE_RECOVERY
or
100 * QC_SPIKE_MEASURED / QC_SPIKE_ADDED
(if QC_SPIKE_RECOVERY is NULL)
QC_SPIKE_LCL and QC_SPIKE_UCL
(if RT_DQM_CONTROL_LIMITS columns are NULL)
RT_DQM_CONTROL_LIMITS | SURR_REC_LOWER_CUTOFF, SURR_RECOVERY_LCL,
SURR_RECOVERY_UCL, and SURR_REC_UPPER_CUTOFF can be populated for each row in the table
SURR_ASSOC_CAS_RN
CAS_RN (if used)
RT_HOLDING_TIME | LOWER_SURROGATE_CUTOFF
(if RT_DQM_CONTROL_LIMITS column is NULL)
Associations
Table | Field | Associated Check Parameter if Applicable
DT_TEST | TEST_ID
RT_DQM_CONTROL_LIMITS | SURR_ASSOC_CAS_RN CAS_RN if RT_DQM_CHECK_PARAM.ASSO_ACID_BASE_YN = Y | asso_acid_base_yn
Check Parameters (in RT_DQM_CHECK_PARAM)
Check Parameter | Parameter Description | Associated Source Field
secondSurrogate | Y = check for second Surrogate Recovery exceedance before qualifying data
asso_acid_base_n | Y = use the SURR_ASSO_CAS_RN column in RT_DQM_CONTROL_LIMITS to associate acid or base surrogates to specific CAS_RNs
dilution_factor_control_limit | Control limit for comparison of each result’s dilution factor. Results with a dilution factor over the control limit will not be evaluated. Defaults to 5.
result_type_code_surrogate | result type(s) for surrogates | DT_RESULT.RESULT_TYPE_CODE

## Preservative
Source Fields
Table | Field
DT_SAMPLE | SAMPLE_TYPE_CODE
DT_TEST | ANALYTIC_METHOD
PRESERVATIVE
DT_RESULT | DETECT_FLAG
RT_HOLDING_TIME | ANALYTIC_METHOD
MEDIUM_CODE
PRESERVATIVE
Check Parameters (in RT_DQM_CHECK_PARAM)
Check Parameter | Parameter Description | Associated Source Field
sample_type_code | sample_type(s) for the Preservative check | DT_SAMPLE.SAMPLE_TYPE_CODE
result_type_code | result_type(s) for the Preservative check | DT_RESULT.RESULT_TYPE_CODE

## Numeric Results
Source Fields
Table | Field
DT_RESULT | RESULT_NUMERIC
RESULT_UNIT
Check Parameters (in RT_DQM_CHECK_PARAM)
Check Parameter | Parameter Description | Associated Source Field
param_example | This check is controlled by adding check parameters to RT_DQM_CHECK_PARAM. The parameter can have any name and there can be more than one. The REMARK column will determine which units are checked. If the PARAM_VALUE includes and begins with “<” the check will test for values less than the PARAM_VALUE
sample_type_code | sample_type(s) for the Numeric Results check | DT_SAMPLE.SAMPLE_TYPE_CODE

## Percent Solids
Source Fields
Table | Field
DT_SAMPLE | SAMPLE_TYPE_CODE
MATRIX_CODE
DT_TEST | PERCENT_MOISTURE
Check Parameters (in RT_DQM_CHECK_PARAM)
Check Parameter | Parameter Description | Associated Source Field
lower_control_limit | Lower Control Limit for Percent Solids check.
lower_warning_limit | Lower Warning Limit for Percent Solids check.
medium_code | All result records are checked if the param_value is NULL for this parameter in rt_dqm_check_param | DT_SAMPLE.MATRIX --> RT_MATRIX.MEDIUM_CODE
sample_type_code | All result records are checked if the param_value is NULL for this parameter in rt_dqm_check_param | DT_SAMPLE.SAMPLE_TYPE_CODE
result_type_code | result_type(s) for the Percent Solids check | DT_RESULT.RESULT_TYPE_CODE

## Verify Sample Units
Source Fields
Table | Field
DT_RESULT | RESULT_UNIT
RT_UNIT | UNIT_CODE
UNIT_TYPE
RT_MTH_ANL_GROUP_MEMBER | DEFAULT_UNITS
Check Parameters (in RT_DQM_CHECK_PARAM)
Check Parameter | Parameter Description | Associated Source Field
checkDefaultUnits | Y = check default_units in rt_mth_anl_group_member; N = do not check default_units in rt_mth_anl_group_member
unit_type | This check compares the result units to the rt_unit.unit_codes with these unit_types. | DT_RESULT.RESULT_UNIT
sample_type_code | sample type(s) for the Verify Sample Units check | DT_SAMPLE.SAMPLE_TYPE_CODE
result_type_code | result type(s) for Verify Sample Units check | DT_RESULT.RESULT_TYPE_CODE

## Required Detection Limit
Source Fields
Table | Field
DT_SAMPLE | SAMPLE_TYPE_CODE
MATRIX_CODE
DT_RESULT | CAS_RN
DETECT_FLAG
DILUTION_FACTOR
RESULT_NUMERIC
REPORTING_DETECTION_LIMIT
or QUANTITATION_LIMIT
or DETECTION_LIMIT_UNIT
RESULT_TYPE_CODE
RT_UNIT | UNIT_CODE
UNIT_TYPE
RT_MTH_ANL_GROUP_MEMBER | DEFAULT_UNITS
Check Parameters (in RT_DQM_CHECK_PARAM)
Check Parameter | Parameter Description | Associated Source Field
detection_limit_column | The column to use for comparison with the required detection limit. | DT_RESULT.REPORTING_DETECTION_LIMIT ¦ DT_RESULT.QUANTITATION_LIMIT ¦ DT_RESULT.METHOD_DETECTION_LIMIT
non_detect_only | Y/N option to only review results with DETECT_FLAG = N | DT_RESULT.DETECT_FLAG
non_adjusted_only | Y/N option to only review results with a dilution factor = 1 | DT_RESULT.DILUTION_FACTOR
sample_type_code | sample type(s) for Required Detection Limit check | DT_SAMPLE.SAMPLE_TYPE_CODE
result_type_code | result type(s) for Required Detection Limit check | DT_RESULT.RESULT_TYPE_CODE

## Radiochemistry Estimated Result
Source Fields
Table | Field
DT_RESULT | MINIMUM_DETECTABLE_CONC
RESULT_NUMERIC
RESULT_ERROR_DELTA
UNCERTAINTY
Check Parameters (in RT_DQM_CHECK_PARAM)
Check Parameter | Parameter Description | Associated Source Field
sample_type_code | sample_type(s) for the Radiochemistry Estimated Results check | DT_SAMPLE.SAMPLE_TYPE_CODE
result_type_code | result_type(s) for the Radiochemistry Estimated Results check | DT_RESULT.RESULT_TYPE_CODE

## Radiochemistry Relative Error R
Source Fields
Table | Field
DT_SAMPLE | SAMPLE_TYPE_CODE
PARENT_SAMPLE_CODE
MATRIX_CODE
DT_FIELDQC_BATCH_PARTNER | QC_SAMPLE_ID (used if DT_SAMPLE.PARENT_SAMPLE_CODE is NULL)
DT_RESULT | CAS_RN
RESULT_NUMERIC
UNCERTAINTY
RESULT_ERROR_DELTA
Associations
Table | Field
DT_RESULT | TEST_ID
and DT_SAMPLE | PARENT_SAMPLE_CODE
or DT_FIELDQC_BATCH_PARTNER | QC_SAMPLE_ID
SAMPLE_ID
Check Parameters (in RT_DQM_CHECK_PARAM)
Check Parameter | Parameter Description | Associated Source Field
medium_code_soil | rer_control_limit_soil applied to samples whose matrix_code has this medium_code in rt_matrix | DT_SAMPLE.MATRIX --> RT_MATRIX.MEDIUM_CODE
medium_code_water | rer_control_limit_water applied to samples whose matrix_code has this medium_code in rt_matrix | DT_SAMPLE.MATRIX --> RT_MATRIX.MEDIUM_CODE
rer_control_limit_other | control limit for Other results
rer_control_limit_soil | control limit for Soil results
rer_control_limit_water | control limit for Water results
rer_upper_cutoff_other | upper cutoff for Other results
rer_upper_cutoff_soil | upper cutoff for Soil results
rer_upper_cutoff_water | upper cutoff for Water results
Sample_type_RadChem_Dup | Sample _type for the duplicate used in the Radiochemistry Relative Error Ratio check | DT_SAMPLE.SAMPLE_TYPE_CODE
result_type_code | result_type(s) for the Radiochemistry Relative Error Ratio check | DT_RESULT.RESULT_TYPE_CODE

## Radiochemistry Tracer Recovery
Source Fields
Table | Field
DT_RESULT | RESULT_TYPE_CODE
DT_RESULT_QC | QC_SPIKE_RECOVERY
or 100 * QC_SPIKE_MEASURED / QC_SPIKE_ADDED (if QC_SPIKE_RECOVERY is NULL)
QC_SPIKE_LCL
QC_SPIKE_UCL
Associations
Table | Field
DT_TEST | TEST_ID
DT_TEST_BATCH | TEST_BATCH_ID
AT_TEST_BATCH_ASSIGN | TEST_ID
TEST_BATCH_ID
TEST_BATCH_TYPE
* Global Parameters: non_detect_detection_limit
Check Parameters (in RT_DQM_CHECK_PARAM)
Check Parameter | Parameter Description | Associated Source Field
secondTracer | Y = check for second Tracer Recovery exceedance before qualifying data
result_type_code_tracer | Result_type code for the tracer | DT_RESULT.RESULT_TYPE_CODE