## Facility
#facility_code | facility_name | task_code | address_1 | address_2 | city | state | project_manager | project_date | client | client_location | client_contact | office_designation | ei_depth_log_page | ei_depth_cpt_page | ei_depth_dmt_page | output_units | cpt_input_units | alternative_logo | recovery_units | comp_strength_units | consol_stress_units | consolid_time_plots | ei_display_latlong | ei_disp_north_east | ei_display_elevation | ei_display_recovery | ei_display_HP | ei_dis_unco_comp_str | ei_dis_uc_uu_columns | ei_display_moisture | ei_dis_dry_unit_weig | ei_disp_atter_limit | only_graph_cv_load | suppr_lines_btwn_cv | project_reviewer | ei_display_sample_id | density_unit | rock_comp_strgth_u | ei_display_ova_pid | cpt_output_units | coord_type_code | coord_unit | x_min | x_max | y_min | y_max | ei_display_swell | ei_display_n60 | ei_dis_percent_finer | ei_display_permeability | ei_display_specifcgrav | ei_display_organic_content | Term_depth_unit | ei_display_geostrat | ei_pf_disp_moisture | ei_pf_disp_uc | ei_pf_disp_nval | ei_pf_disp_bc_nval | ei_pf_disp_att_limit | ei_pf_disp_smp_type | ei_pf_disp_hp | cpt_nkt | facility_depth_unit | facility_type | county_name | county_name_unit
EQUISGEOTECH | EQuIS Geotech Demo | EQUISGEOTECH | 123 Discovery Road |  | Seattle | WA | AH | 2023/06/13 | EarthSoft | Bellevue, Wa |  | EarthSoft_Office | 25 | 60 | 65 | E | M |  | in | tsf |  |  | Y | N | Y | Y | Y | Y | N | Y | Y | Y |  |  | NS | N | pcf | psi |  | E | LAT LONG | [5 empty] | N | N | Y |  |  |  | ft | Y | Y | Y | N | Y | Y | Y | N | 14

## Locations
#euid | facility_id | sys_loc_code | loc_name | data_provider | subfacility_code | loc_desc | loc_type | loc_purpose | loc_type_2 | loc_major_basin | within_facility_yn | loc_county_code | loc_district_code | loc_state_code | loc_minor_basin | custom_field_1 | custom_field_2 | custom_field_3 | custom_field_4 | custom_field_5 | stream_code | stream_mile | phase_code | remark_1 | remark_2 | bore_id | start_date | end_date | drilling_method | geologist | sampling_method | drawing_checker | drawing_check_date | drawing_editor | drawing_edit_date | driller | depth_to_bedrock | log_date | bearing | plunge | approved | drilling_subcontractor | engineer_subcontractor | engineer | estab_company_code | inspector | inspect_subcontractor | ebatch | map_code | status_flag | total_depth | units | x_coord | y_coord | coord_units | surf_elev | elev_unit | horz_accuracy_value | horz_collect_method_code | elev_accuracy_value | elev_collect_method_code | elevation_notes | elev_unit1 | longitude | latitude | geography | well_status | parent_loc_code | northing | easting | ne_coord_type_code | logger | cave_in_depth | cave_in_note | ei_depth_log_page | ei_disp_elev_accur | alignment | text_at_base_log_yn | refusal_yn | refusal_type | start_depth | rig_desc | hammer_desc | cpt_dmt_reaction_force | material_name | backfill_status | backfill_remark | first_depth | second_depth | third_depth | first_remark | second_remark | third_remark | NoWaterEncountered | workflow_status | station | offset | geo_alternate_loc | refusal_depth | refusal_depth_unit | refusal_lithology | refusal_lithology_unit
44265 | 35903 | B-01 | B-01 |  |  |  | boring | [19 empty] | 2023-05-15 | 2023-05-15 | [7 empty] | NS | [11 empty] | 44263 |  | A | 50 | ft | -122.3883 | 47.6586 |  | 1010 | ft | Non-Survey Grade |  | Approximate |  |  | ft | -122.3883 | 47.6586 | Null | [5 empty] | AH |  |  | 25 | Y |  | Y |  |  | 0 | ESRig1 | Automatic |  |  |  | Boring backfilled with bentonite <<CR>>Surface capped with concrete | 7 | 35 |  | Water encountered at 7 feet. | Water encountered at 35 feet. |  |  | draf
44266 | 35903 | B-02 | B-02 |  |  |  | boring | [19 empty] | 2023-05-25 | 2023-05-25 | [7 empty] | NS | [11 empty] | 44263 |  | A | 25 | ft | -122.3861 | 47.6575 |  | 1015 | ft | Non-Survey Grade |  | Approximate |  |  | ft | -122.3861 | 47.6575 | Null | [5 empty] | AH | 24 | Cave In | 25 | Y |  | Y |  |  | 0 | ESRig1 | Automatic |  |  |  | Boring backfilled with auger cuttings upon completion. | 10 |  |  | Water encountered at 10 feet. |  |  |  | draf | 10 | +09
44267 | 35903 | B-03 | B-03 |  |  |  | boring | [19 empty] | 2023-05-30 | 2023-05-30 | [7 empty] | NS | [11 empty] | 44263 |  | A | 32 | ft | -122.3876 | 47.6582 |  | 1016 | ft | Non-Survey Grade |  | Approximate |  |  | ft | -122.3876 | 47.6582 | Null | [5 empty] | AH |  |  | 25 | Y |  | Y |  |  | 0 | ESRig1 | Automatic |  |  |  | Boring backfilled with bentonite <<CR>>Surface capped with concrete | 8 | 13 | 26 | Water encountered at 8 feet. | Water encountered at 13 feet. | Water encountered at 26 feet. |  | draf
52599 | 35903 | B-04 | B-04 |  |  |  | boring | [19 empty] | 2024-08-13 | [20 empty] | 52597 |  | A | 24 | ft | [10 empty] | ft |  |  | Null | [21 empty] | 9 | [6 empty] | draf
52600 | 35903 | B-11 | B-11 |  |  |  | boring | [40 empty] | 52597 |  | A | 10 | ft | [10 empty] | ft |  |  | Null | [28 empty] | draf
44268 | 35903 | CPT-1 | CPT-1 |  |  |  | cpt | [19 empty] | 2023-06-29 | 2023-06-29 | [7 empty] | NS | [11 empty] | 44263 |  | A | 50.525 | ft | -122.3837 | 47.6535 |  | 1008 | ft | Non-Survey Grade |  | Approximate |  |  | ft | -122.3837 | 47.6535 | Null | [5 empty] | AH |  |  | 55 | Y |  | Y | [16 empty] | draf
44269 | 35903 | CPT-2 | CPT-2 |  |  |  | cpt | [19 empty] | 2023-07-05 | 2023-07-05 | [19 empty] | 44263 |  | A | 36.122 | ft | -122.3857 | 47.6556 |  | 1011 | ft | Non-Survey Grade |  | Approximate |  |  | ft | -122.3857 | 47.6556 | Null | [5 empty] | AH |  |  | 40 | Y |  | Y | [16 empty] | draf
44270 | 35903 | CR-1 | CR-1 |  |  |  | coring | [19 empty] | 2023-06-12 | 2023-06-14 | [7 empty] | NS | [11 empty] | 44263 |  | A | 18 | ft | -122.3907 | 47.6589 |  | 1000 | ft | Non-Survey Grade |  | Approximate |  |  | ft | -122.3907 | 47.6589 | Null | [5 empty] | AH |  |  | 15 | Y |  | Y |  |  | 0 | ESRig1 | Automatic |  |  |  | Boring backfilled with auger cuttings upon completion. | 6 |  |  | Water encountered at 6 ft. |  |  |  | draf
44271 | 35903 | DMT-1 | DMT-1 |  |  |  | dmt | [19 empty] | 2023-06-30 | 2023-06-30 | [7 empty] | NS | [11 empty] | 44263 |  | A | 31.17 | ft | -122.382 | 47.6539 |  | 1005 | ft | Non-Survey Grade |  | Approximate |  |  | ft | -122.382 | 47.6539 | Null | [5 empty] | AH |  |  | 35 | Y |  | Y | [16 empty] | draf

## JSON_REF
#single_row | temp | Sieve_type | Office_logo | Company_Office | Company_Lab | hydrometer | hydrometer_d7928 | hydrometer_sedimentation | Hydrometer_Calibration | Drill_Rig | Drill_Rig_Param | material_graphic | material_type | material_uscs | material_rock_type | Sieve_Sets | geo_test_method | Geo_Test_Sets | activity_field_type
1 | Temp | [{"code":"SIEVE SET-ALL","description":"Sieve Set"}] | [{"code":"default","description":"default"}] | [{"code":"EarthSoft_Office","description":"EarthSoft Office"}] | [{"code":"ARIS","description":"ANALYTICAL RESOURCES INC., SEATTLE, WA"},{"code":"AQTT","description":"AQUATERRA TESTING, CA"},{"code":"CAL","description":"CALIFORNIA ANALYTICAL LAB"},{"code":"CLP_ASP 6-01","description":"CLP_ASP 6-01"},{"code":"COMP","description":"COMPUCHEM LABORATORIES"},{"code":"CMPR","description":"COMPUCHEM LABORATORIES, INC., RESEARCH TRIANGLE PARK, NC"},{"code":"EarthSoft_Lab","description":"EarthSoft Lab"},{"code":"ELM","description":"ELM"},{"code":"ENIM","description":"ENVIRONMENTAL TESTING AND CONSULTING INC., MEMPHIS, TN"},{"code":"GGR","description":"GGR Laboratories"},{"code":"Lab1","description":"Lab1"},{"code":"LL","description":"LANCASTER LABORATORIES"},{"code":"Brand New Company","description":"New Name"},{"code":"PIC","description":"PACE , INC., CAMARILLO, CA"},{"code":"PIN","description":"PACE INC., NOVATO, CA"},{"code":"PIWF","description":"PACE INC., WAPPINGERS FALLS, NY"},{"code":"PIG","description":"PACE, INC., GOLDEN, CO"},{"code":"PIH","description":"PACE, INC., HAMPTON, NH"},{"code":"PIHT","description":"PACE, INC., HOUSTON, TX"},{"code":"PIHB","description":"PACE, INC., HUNTINGTON BEACH, CA"},{"code":"PIL","description":"PACE, INC., LENEXA, KS"},{"code":"PIM","description":"PACE, INC., MINNEAPOLIS, MN"},{"code":"PINY","description":"PACE, INC., NEW YORK, NY"},{"code":"PIPC","description":"PACE, INC., PETALUMA, CA"},{"code":"PIP","description":"PACE, INC., PITTSBURGH, PA"},{"code":"PITB","description":"PACE, INC., TAMPA BAY, FL"},{"code":"PIWB","description":"PACE, INC., WESTBROOK, ME"},{"code":"QESR","description":"QUANTERRA ENVIRONMENTAL SERVICES, RICHLAND, WA"},{"code":"QESA","description":"QUANTERRA ENVIRONMENTAL SERVICES, ARVADA, CO"},{"code":"QEST","description":"QUANTERRA ENVIRONMENTAL SERVICES, AUSTIN, TX"},{"code":"QESI","description":"QUANTERRA ENVIRONMENTAL SERVICES, CITY OF INDUSTRY, CA"},{"code":"QESG","description":"QUANTERRA ENVIRONMENTAL SERVICES, GARDEN GROVE, CA"},{"code":"QESK","description":"QUANTERRA ENVIRONMENTAL SERVICES, KNOXVILLE, TN"},{"code":"QESC","description":"QUANTERRA ENVIRONMENTAL SERVICES, NORTH CANTON, OH"},{"code":"QESP","description":"QUANTERRA ENVIRONMENTAL SERVICES, PITTSBURGH, PA"},{"code":"QES","description":"QUANTERRA ENVIRONMENTAL SERVICES, SANTA ANA, CA"},{"code":"QESL","description":"QUANTERRA ENVIRONMENTAL SERVICES, ST. LOUIS, MO"},{"code":"QESF","description":"QUANTERRA ENVIRONMENTAL SERVICES, TAMPA, FL"},{"code":"QESS","description":"QUANTERRA ENVIRONMENTAL SERVICES, WEST SACRAMENTO, CA"},{"code":"RECA","description":"RECRA ENVIRONMENTAL INCORPORATED, AMHERST, NY"},{"code":"SLES","description":"SAVANNAH LABORATORIES AND ENVIRONMENTAL SERVICES"},{"code":"SLM","description":"SAVANNAH LABORATORIES, MOBILE, AL"},{"code":"SLT","description":"SAVANNAH LABORATORIES, TALLAHASSEE, FL"},{"code":"SLS","description":"SAVANNAH LABS, SAVANNAH , GA"},{"code":"STL","description":"Severn Trent Laboratories"},{"code":"SPLH","description":"SOUTHERN PETROLEUM LABORATORIES (SPL), HOUSTON, TX"},{"code":"TA-Savannah","description":"Test America-Savannah"}] | [{"code":"ES_Hydro1","description":"Type: "}] | [{"code":"ES_7928Hydro1"},{"code":"ES_7928Hydro2"}] |  | [{"e":"ES_7928Hydro1","c":"hydro_a","v":"1.0075"},{"e":"ES_7928Hydro1","c":"hydro_cm","v":"0.0005"},{"e":"ES_7928Hydro1","c":"hydro_hr1","v":"18.6"},{"e":"ES_7928Hydro1","c":"hydro_hr2","v":"7"},{"e":"ES_7928Hydro1","c":"hydro_r1","v":"60"},{"e":"ES_7928Hydro1","c":"hydro_r2","v":"1.038"},{"e":"ES_7928Hydro1","c":"hydro_vhb","v":"54"},{"e":"ES_7928Hydro2","c":"hydro_b","v":"4.8"},{"e":"ES_7928Hydro2","c":"hydro_cm","v":"0.0005"},{"e":"ES_7928Hydro2","c":"hydro_hr1","v":"18.6"},{"e":"ES_7928Hydro2","c":"hydro_hr2","v":"7"},{"e":"ES_7928Hydro2","c":"hydro_r1","v":"-5"},{"e":"ES_7928Hydro2","c":"hydro_r2","v":"60"},{"e":"ES_7928Hydro2","c":"hydro_vhb","v":"53.9"},{"e":"ES_Hydro1","c":"hydro_calib_intercep","v":"11.0923"},{"e":"ES_Hydro1","c":"hydro_calib_slope","v":"-0.2769"},{"e":"ES_Hydro1","c":"hydro_temp_units","v":"C"}] | [{"code":"ESRig1","description":"Type: "}] |  | [{"code":"AGGREGATE BASE COURSE","description":"Aggregate Base Course"},{"code":"ANDESITE","description":"Igneous"},{"code":"ASPHALT","description":"ASPHALT"},{"code":"ASPHALT CONCRETE","description":"Asphalt Concrete"},{"code":"ASPHALTIC CEMENT CONCRETE","description":"ASPHALTIC CEMENT CONCRETE"},{"code":"BASALT","description":"Basalt"},{"code":"BRECCIA","description":"BRECCIA"},{"code":"CALICHE","description":"CALICHE"},{"code":"CHALK","description":"Chalk"},{"code":"CHERT","description":"chert"},{"code":"CLAYEY GRAVEL","description":"Clayey Gravel"},{"code":"CLAYEY GRAVEL WITH SAND","description":"CLAYEY GRAVEL WITH SAND"},{"code":"CLAYEY SAND","description":"CLAYEY SAND"},{"code":"CLAYEY SAND WITH GRAVEL","description":"CLAYEY SAND WITH GRAVEL"},{"code":"CLAYSTONE","description":"Claystone"},{"code":"COAL","description":"Coal"},{"code":"CONCRETE","description":"Concrete"},{"code":"CONGLOMERATE","description":"conglomerate"},{"code":"DIABASE","description":"Igneous"},{"code":"DIORITE","description":"Sedimentary"},{"code":"DOLOMITE","description":"Dolomite"},{"code":"ELASTIC SILT","description":"ELASTIC SILT"},{"code":"ELASTIC SILT WITH GRAVEL","description":"Elastic Silt with Gravel"},{"code":"ELASTIC SILT WITH SAND","description":"Elastic Silt with Sand"},{"code":"FAT CLAY","description":"fat clay"},{"code":"FAT CLAY \/ ELASTIC SILT","description":"FAT CLAY \/ ELASTIC SILT"},{"code":"FAT CLAY WITH GRAVEL","description":"Fat Clay with Gravel"},{"code":"FAT CLAY WITH SAND","description":"Fat Clay with Sand"},{"code":"FAT CLAY\/ELASTIC SILT","description":"Fat Clay\/Elastic Silt"},{"code":"GABBRO","description":"Igneous"},{"code":"GNEISS","description":"Metamorphic"},{"code":"GRANITE","description":"Granite 2"},{"code":"GRAVELLY ELASTIC SILT","description":"Gravelly Elastic Silt"},{"code":"GRAVELLY ELASTIC SILT WITH SAND","description":"Gravelly Elastic Silt with Sand"},{"code":"GRAVELLY FAT CLAY","description":"Gravelly Fat Clay"},{"code":"GRAVELLY FAT CLAY WITH SAND","description":"Gravelly Fat Clay with Sand"},{"code":"GRAVELLY LEAN CLAY","description":"Gravelly Lean Clay"},{"code":"GRAVELLY LEAN CLAY WITH SAND","description":"Gravelly Lean Clay with Sand"},{"code":"GRAVELLY ORGANIC ELASTIC SILT","description":"Gravelly Organic Elastic Silt"},{"code":"GRAVELLY ORGANIC ELASTIC SILT WITH SAND","description":"Gravelly Organic Elastic Silt with Sand"},{"code":"GRAVELLY ORGANIC FAT CLAY","description":"Gravelly Organic Fat Clay"},{"code":"GRAVELLY ORGANIC FAT CLAY WITH SAND","description":"Gravelly Organic Fat Clay with Sand"},{"code":"GRAVELLY ORGANIC LEAN CLAY","description":"Gravelly Organic Lean Clay"},{"code":"GRAVELLY ORGANIC LEAN CLAY WITH SAND","description":"Gravelly Organic Lean Clay with Sand"},{"code":"GRAVELLY ORGANIC SILT","description":"Gravelly Organic Silt"},{"code":"GRAVELLY ORGANIC SILT WITH SAND","description":"Gravelly Organic Silt with Sand"},{"code":"GRAVELLY SILT","description":"Gravelly Silt"},{"code":"GRAVELLY SILT WITH SAND","description":"Gravelly Silt with Sand"},{"code":"GRAVELLY SILTY CLAY","description":"Gravelly Silty Clay"},{"code":"GRAVELLY SILTY CLAY WITH SAND","description":"Gravelly Silty Clay with Sand"},{"code":"GREENSTONE","description":"Metamorphic"},{"code":"HORNFELS","description":"Metamorphic"},{"code":"LEAN CLAY","description":"lean clay"},{"code":"LEAN CLAY WITH GRAVEL","description":"Lean Clay with Gravel"},{"code":"LEAN CLAY WITH SAND","description":"Lean Clay with Sand"},{"code":"LEAN CLAY WITH SILT","description":"Lean Clay with Silt"},{"code":"LEAN CLAY\/FAT CLAY","description":"Lean Clay\/Fat Clay"},{"code":"LEAN TO FAT CLAY","description":"LEAN TO FAT CLAY"},{"code":"LIMESTONE","description":"Limestone"},{"code":"MARBLE","description":"Metamorphic"},{"code":"MICA","description":"MICA"},{"code":"MONZONITE","description":"Igneous"},{"code":"MUDSTONE","description":"Sedimentary"},{"code":"ORGANIC CLAY","description":"ORGANIC CLAY"},{"code":"ORGANIC CLAY WITH GRAVEL","description":"ORGANIC CLAY WITH GRAVEL"},{"code":"ORGANIC CLAY WITH SAND","description":"ORGANIC CLAY WITH SAND"},{"code":"ORGANIC CLAY\/ORGANIC SILT","description":"ORGANIC CLAY\/ORGANIC SILT"},{"code":"ORGANIC SILT","description":"Organic Silt"},{"code":"ORGANIC SILT WITH GRAVEL","description":"Organic Silt with Gravel"},{"code":"ORGANIC SILT WITH SAND","description":"Organic Silt with Sand"},{"code":"PEAT","description":"Peat"},{"code":"PEGMATITE","description":"Igneous"},{"code":"PHYTLLITE","description":"Metamorphic"},{"code":"POORLY GRADED GRAVEL","description":"Poorly-graded Gravel"},{"code":"POORLY GRADED GRAVEL WITH CLAY","description":"Poorly-graded Gravel with Clay"},{"code":"POORLY GRADED GRAVEL WITH CLAY AND SAND","description":"Poorly-graded Gravel with Clay and Sand"},{"code":"POORLY GRADED GRAVEL WITH SAND","description":"Poorly-graded Gravel with Sand"},{"code":"POORLY GRADED GRAVEL WITH SILT","description":"Poorly-graded Gravel with Silt"},{"code":"POORLY GRADED GRAVEL WITH SILT AND SAND","description":"Poorly-graded Gravel with Silt and Sand"},{"code":"POORLY GRADED GRAVEL WITH SILTY CLAY","description":"POORLY GRADED GRAVEL WITH SILTY CLAY"},{"code":"POORLY GRADED SAND","description":"POORLY GRADED SAND"},{"code":"POORLY GRADED SAND WITH CLAY","description":"Poorly-graded Sand with Clay"},{"code":"POORLY GRADED SAND WITH CLAY AND GRAVEL","description":"Poorly-graded Sand with Clay and Gravel"},{"code":"POORLY GRADED SAND WITH GRAVEL","description":"Poorly-graded Sand with Gravel"},{"code":"POORLY GRADED SAND WITH SILT","description":"Poorly-graded Sand with Silt"},{"code":"POORLY GRADED SAND WITH SILT AND GRAVEL","description":"Poorly-graded Sand with Silt and Gravel"},{"code":"POORLY GRADED SAND WITH SILTY CLAY","description":"POORLY GRADED SAND WITH SILTY CLAY"},{"code":"POORLY GRD GRAVEL W SILTY CLAY AND SAND","description":"POORLY GRADED GRAVEL WITH SILTY CLAY AND SAND"},{"code":"QUARTZ VEIN","description":"Igneous"},{"code":"QUARTZITE","description":"Metamorphic"},{"code":"RHYOLITE","description":"Igneous"},{"code":"SANDSTONE","description":"Sandstone"},{"code":"SANDY ELASTIC SILT","description":"Sandy Elastic Silt"},{"code":"SANDY ELASTIC SILT WITH GRAVEL","description":"Sandy Elastic Silt with Gravel"},{"code":"SANDY FAT CLAY","description":"Sandy Fat Clay"},{"code":"SANDY FAT CLAY WITH GRAVEL","description":"Sandy Fat Clay with Gravel"},{"code":"SANDY LEAN CLAY","description":"SANDY LEAN CLAY"},{"code":"SANDY LEAN CLAY WITH GRAVEL","description":"Sandy Lean Clay with Gravel"},{"code":"SANDY LEAN CLAY\/CLAYEY SAND","description":"Sandy Lean Clay\/Clayey Sand"},{"code":"SANDY ORGANIC CLAY","description":"SANDY ORGANIC CLAY"},{"code":"SANDY ORGANIC CLAY OR SILT","description":"Sandy Organic Clay or Silt"},{"code":"SANDY ORGANIC CLAY OR SILT WITH GRAVEL","description":"Sandy Organic Clay or Silt with Gravel"},{"code":"SANDY ORGANIC CLAY WITH GRAVEL","description":"SANDY ORGANIC CLAY WITH GRAVEL"},{"code":"SANDY ORGANIC LEAN CLAY","description":"Sandy Organic Lean Clay"},{"code":"SANDY ORGANIC LEAN CLAY WITH GRAVEL","description":"Sandy Organic Lean Clay with Gravel"},{"code":"SANDY ORGANIC SILT","description":"Sandy Organic Silt"},{"code":"SANDY ORGANIC SILT WITH GRAVEL","description":"Sandy Organic Silt with Gravel"},{"code":"SANDY SILT","description":"SANDY SILT"},{"code":"SANDY SILT WITH GRAVEL","description":"Sandy Silt with Gravel"},{"code":"SANDY SILTY CLAY","description":"Sandy Silty Clay"},{"code":"SANDY SILTY CLAY WITH GRAVEL","description":"Sandy Silty Clay with Gravel"},{"code":"SCHIST","description":"Metamorphic"},{"code":"SHALE","description":"Shale"},{"code":"SILT","description":"silt"},{"code":"SILT WITH GRAVEL","description":"Silt with Gravel"},{"code":"SILT WITH SAND","description":"SILT WITH SAND"},{"code":"SILTSTONE","description":"siltstone"},{"code":"SILTY CLAY","description":"Silty Clay"},{"code":"SILTY CLAY WITH GRAVEL","description":"Silty Clay with Gravel"},{"code":"SILTY CLAY WITH SAND","description":"Silty Clay with Sand"},{"code":"SILTY CLAYEY GRAVEL","description":"Silty Clayey Gravel"},{"code":"SILTY CLAYEY GRAVEL WITH SAND","description":"Silty Clayey Gravel with Sand"},{"code":"SILTY CLAYEY SAND","description":"SILTY CLAYEY SAND"},{"code":"SILTY CLAYEY SAND WITH GRAVEL","description":"Silty Clayey Sand with Gravel"},{"code":"SILTY GRAVEL","description":"Silty Gravel"},{"code":"SILTY GRAVEL WITH SAND","description":"Silty Gravel with Sand"},{"code":"SILTY SAND","description":"SILTY SAND"},{"code":"SILTY SAND WITH GRAVEL","description":"SILTY SAND WITH GRAVEL"},{"code":"SLATE","description":"Metamorphic"},{"code":"TOPSOIL","description":"topsoil"},{"code":"TUFF","description":"Igneous"},{"code":"WELL GRADED GRAVEL","description":"Well-graded Gravel"},{"code":"WELL GRADED GRAVEL WITH CLAY","description":"Well Graded Gravel w\/Clay or Sitly Clay"},{"code":"WELL GRADED GRAVEL WITH CLAY AND SAND","description":"Well-graded Gravel with silt and sand"},{"code":"WELL GRADED GRAVEL WITH SAND","description":"Well-graded Gravel w\/sand"},{"code":"WELL GRADED GRAVEL WITH SILT","description":"Well-graded Gravel with silt"},{"code":"WELL GRADED GRAVEL WITH SILT AND SAND","description":"Well-graded Gravel with silt and sand"},{"code":"WELL GRADED GRAVEL WITH SILTY CLAY","description":"Well Graded Gravel w\/ Silty Clay"},{"code":"WELL GRADED SAND","description":"Well-graded Sand"},{"code":"WELL GRADED SAND WITH CLAY","description":"Well-graded Sand with Clay"},{"code":"WELL GRADED SAND WITH CLAY AND GRAVEL","description":"Well-graded Sand with Clay and Gravel"},{"code":"WELL GRADED SAND WITH GRAVEL","description":"Well-graded Sand with Gravel"},{"code":"WELL GRADED SAND WITH SILT","description":"Well-graded Sand with Silt"},{"code":"WELL GRADED SAND WITH SILT AND GRAVEL","description":"WELL GRADED SAND WITH SILT AND GRAVEL"}] | [{"code":"AGGREGATE BASE COURSE","description":"Aggregate Base Course"},{"code":"ANDESITE","description":"Igneous"},{"code":"ASPHALT","description":"ASPHALT"},{"code":"ASPHALT CONCRETE","description":"Asphalt Concrete"},{"code":"ASPHALTIC CEMENT CONCRETE","description":"ASPHALTIC CEMENT CONCRETE"},{"code":"BASALT","description":"Basalt"},{"code":"BRECCIA","description":"BRECCIA"},{"code":"CALICHE","description":"CALICHE"},{"code":"CHALK","description":"Chalk"},{"code":"CHERT","description":"chert"},{"code":"CLAYEY GRAVEL","description":"Clayey Gravel"},{"code":"CLAYEY GRAVEL WITH SAND","description":"CLAYEY GRAVEL WITH SAND"},{"code":"CLAYEY SAND","description":"CLAYEY SAND"},{"code":"CLAYEY SAND WITH GRAVEL","description":"CLAYEY SAND WITH GRAVEL"},{"code":"CLAYSTONE","description":"Claystone"},{"code":"COAL","description":"Coal"},{"code":"CONCRETE","description":"Concrete"},{"code":"CONGLOMERATE","description":"conglomerate"},{"code":"DIABASE","description":"Igneous"},{"code":"DIORITE","description":"Sedimentary"},{"code":"DOLOMITE","description":"Dolomite"},{"code":"ELASTIC SILT","description":"ELASTIC SILT"},{"code":"ELASTIC SILT WITH GRAVEL","description":"Elastic Silt with Gravel"},{"code":"ELASTIC SILT WITH SAND","description":"Elastic Silt with Sand"},{"code":"FAT CLAY","description":"fat clay"},{"code":"FAT CLAY \/ ELASTIC SILT","description":"FAT CLAY \/ ELASTIC SILT"},{"code":"FAT CLAY WITH GRAVEL","description":"Fat Clay with Gravel"},{"code":"FAT CLAY WITH SAND","description":"Fat Clay with Sand"},{"code":"FAT CLAY\/ELASTIC SILT","description":"Fat Clay\/Elastic Silt"},{"code":"GABBRO","description":"Igneous"},{"code":"GNEISS","description":"Metamorphic"},{"code":"GRANITE","description":"Granite 2"},{"code":"GRAVELLY ELASTIC SILT","description":"Gravelly Elastic Silt"},{"code":"GRAVELLY ELASTIC SILT WITH SAND","description":"Gravelly Elastic Silt with Sand"},{"code":"GRAVELLY FAT CLAY","description":"Gravelly Fat Clay"},{"code":"GRAVELLY FAT CLAY WITH SAND","description":"Gravelly Fat Clay with Sand"},{"code":"GRAVELLY LEAN CLAY","description":"Gravelly Lean Clay"},{"code":"GRAVELLY LEAN CLAY WITH SAND","description":"Gravelly Lean Clay with Sand"},{"code":"GRAVELLY ORGANIC ELASTIC SILT","description":"Gravelly Organic Elastic Silt"},{"code":"GRAVELLY ORGANIC ELASTIC SILT WITH SAND","description":"Gravelly Organic Elastic Silt with Sand"},{"code":"GRAVELLY ORGANIC FAT CLAY","description":"Gravelly Organic Fat Clay"},{"code":"GRAVELLY ORGANIC FAT CLAY WITH SAND","description":"Gravelly Organic Fat Clay with Sand"},{"code":"GRAVELLY ORGANIC LEAN CLAY","description":"Gravelly Organic Lean Clay"},{"code":"GRAVELLY ORGANIC LEAN CLAY WITH SAND","description":"Gravelly Organic Lean Clay with Sand"},{"code":"GRAVELLY ORGANIC SILT","description":"Gravelly Organic Silt"},{"code":"GRAVELLY ORGANIC SILT WITH SAND","description":"Gravelly Organic Silt with Sand"},{"code":"GRAVELLY SILT","description":"Gravelly Silt"},{"code":"GRAVELLY SILT WITH SAND","description":"Gravelly Silt with Sand"},{"code":"GRAVELLY SILTY CLAY","description":"Gravelly Silty Clay"},{"code":"GRAVELLY SILTY CLAY WITH SAND","description":"Gravelly Silty Clay with Sand"},{"code":"GREENSTONE","description":"Metamorphic"},{"code":"HORNFELS","description":"Metamorphic"},{"code":"LEAN CLAY","description":"lean clay"},{"code":"LEAN CLAY WITH GRAVEL","description":"Lean Clay with Gravel"},{"code":"LEAN CLAY WITH SAND","description":"Lean Clay with Sand"},{"code":"LEAN CLAY WITH SILT","description":"Lean Clay with Silt"},{"code":"LEAN CLAY\/FAT CLAY","description":"Lean Clay\/Fat Clay"},{"code":"LEAN TO FAT CLAY","description":"LEAN TO FAT CLAY"},{"code":"LIMESTONE","description":"Limestone"},{"code":"MARBLE","description":"Metamorphic"},{"code":"MICA","description":"MICA"},{"code":"MONZONITE","description":"Igneous"},{"code":"MUDSTONE","description":"Sedimentary"},{"code":"ORGANIC CLAY","description":"ORGANIC CLAY"},{"code":"ORGANIC CLAY WITH GRAVEL","description":"ORGANIC CLAY WITH GRAVEL"},{"code":"ORGANIC CLAY WITH SAND","description":"ORGANIC CLAY WITH SAND"},{"code":"ORGANIC CLAY\/ORGANIC SILT","description":"ORGANIC CLAY\/ORGANIC SILT"},{"code":"ORGANIC SILT","description":"Organic Silt"},{"code":"ORGANIC SILT WITH GRAVEL","description":"Organic Silt with Gravel"},{"code":"ORGANIC SILT WITH SAND","description":"Organic Silt with Sand"},{"code":"PEAT","description":"Peat"},{"code":"PEGMATITE","description":"Igneous"},{"code":"PHYTLLITE","description":"Metamorphic"},{"code":"POORLY GRADED GRAVEL","description":"Poorly-graded Gravel"},{"code":"POORLY GRADED GRAVEL WITH CLAY","description":"Poorly-graded Gravel with Clay"},{"code":"POORLY GRADED GRAVEL WITH CLAY AND SAND","description":"Poorly-graded Gravel with Clay and Sand"},{"code":"POORLY GRADED GRAVEL WITH SAND","description":"Poorly-graded Gravel with Sand"},{"code":"POORLY GRADED GRAVEL WITH SILT","description":"Poorly-graded Gravel with Silt"},{"code":"POORLY GRADED GRAVEL WITH SILT AND SAND","description":"Poorly-graded Gravel with Silt and Sand"},{"code":"POORLY GRADED GRAVEL WITH SILTY CLAY","description":"POORLY GRADED GRAVEL WITH SILTY CLAY"},{"code":"POORLY GRADED SAND","description":"POORLY GRADED SAND"},{"code":"POORLY GRADED SAND WITH CLAY","description":"Poorly-graded Sand with Clay"},{"code":"POORLY GRADED SAND WITH CLAY AND GRAVEL","description":"Poorly-graded Sand with Clay and Gravel"},{"code":"POORLY GRADED SAND WITH GRAVEL","description":"Poorly-graded Sand with Gravel"},{"code":"POORLY GRADED SAND WITH SILT","description":"Poorly-graded Sand with Silt"},{"code":"POORLY GRADED SAND WITH SILT AND GRAVEL","description":"Poorly-graded Sand with Silt and Gravel"},{"code":"POORLY GRADED SAND WITH SILTY CLAY","description":"POORLY GRADED SAND WITH SILTY CLAY"},{"code":"POORLY GRD GRAVEL W SILTY CLAY AND SAND","description":"POORLY GRADED GRAVEL WITH SILTY CLAY AND SAND"},{"code":"QUARTZ VEIN","description":"Igneous"},{"code":"QUARTZITE","description":"Metamorphic"},{"code":"RHYOLITE","description":"Igneous"},{"code":"SANDSTONE","description":"Sandstone"},{"code":"SANDY ELASTIC SILT","description":"Sandy Elastic Silt"},{"code":"SANDY ELASTIC SILT WITH GRAVEL","description":"Sandy Elastic Silt with Gravel"},{"code":"SANDY FAT CLAY","description":"Sandy Fat Clay"},{"code":"SANDY FAT CLAY WITH GRAVEL","description":"Sandy Fat Clay with Gravel"},{"code":"SANDY LEAN CLAY","description":"SANDY LEAN CLAY"},{"code":"SANDY LEAN CLAY WITH GRAVEL","description":"Sandy Lean Clay with Gravel"},{"code":"SANDY LEAN CLAY\/CLAYEY SAND","description":"Sandy Lean Clay\/Clayey Sand"},{"code":"SANDY ORGANIC CLAY","description":"SANDY ORGANIC CLAY"},{"code":"SANDY ORGANIC CLAY OR SILT","description":"Sandy Organic Clay or Silt"},{"code":"SANDY ORGANIC CLAY OR SILT WITH GRAVEL","description":"Sandy Organic Clay or Silt with Gravel"},{"code":"SANDY ORGANIC CLAY WITH GRAVEL","description":"SANDY ORGANIC CLAY WITH GRAVEL"},{"code":"SANDY ORGANIC LEAN CLAY","description":"Sandy Organic Lean Clay"},{"code":"SANDY ORGANIC LEAN CLAY WITH GRAVEL","description":"Sandy Organic Lean Clay with Gravel"},{"code":"SANDY ORGANIC SILT","description":"Sandy Organic Silt"},{"code":"SANDY ORGANIC SILT WITH GRAVEL","description":"Sandy Organic Silt with Gravel"},{"code":"SANDY SILT","description":"SANDY SILT"},{"code":"SANDY SILT WITH GRAVEL","description":"Sandy Silt with Gravel"},{"code":"SANDY SILTY CLAY","description":"Sandy Silty Clay"},{"code":"SANDY SILTY CLAY WITH GRAVEL","description":"Sandy Silty Clay with Gravel"},{"code":"SCHIST","description":"Metamorphic"},{"code":"SHALE","description":"Shale"},{"code":"SILT","description":"silt"},{"code":"SILT WITH GRAVEL","description":"Silt with Gravel"},{"code":"SILT WITH SAND","description":"SILT WITH SAND"},{"code":"SILTSTONE","description":"siltstone"},{"code":"SILTY CLAY","description":"Silty Clay"},{"code":"SILTY CLAY WITH GRAVEL","description":"Silty Clay with Gravel"},{"code":"SILTY CLAY WITH SAND","description":"Silty Clay with Sand"},{"code":"SILTY CLAYEY GRAVEL","description":"Silty Clayey Gravel"},{"code":"SILTY CLAYEY GRAVEL WITH SAND","description":"Silty Clayey Gravel with Sand"},{"code":"SILTY CLAYEY SAND","description":"SILTY CLAYEY SAND"},{"code":"SILTY CLAYEY SAND WITH GRAVEL","description":"Silty Clayey Sand with Gravel"},{"code":"SILTY GRAVEL","description":"Silty Gravel"},{"code":"SILTY GRAVEL WITH SAND","description":"Silty Gravel with Sand"},{"code":"SILTY SAND","description":"SILTY SAND"},{"code":"SILTY SAND WITH GRAVEL","description":"SILTY SAND WITH GRAVEL"},{"code":"SLATE","description":"Metamorphic"},{"code":"TOPSOIL","description":"topsoil"},{"code":"TUFF","description":"Igneous"},{"code":"WELL GRADED GRAVEL","description":"Well-graded Gravel"},{"code":"WELL GRADED GRAVEL WITH CLAY","description":"Well Graded Gravel w\/Clay or Sitly Clay"},{"code":"WELL GRADED GRAVEL WITH CLAY AND SAND","description":"Well-graded Gravel with silt and sand"},{"code":"WELL GRADED GRAVEL WITH SAND","description":"Well-graded Gravel w\/sand"},{"code":"WELL GRADED GRAVEL WITH SILT","description":"Well-graded Gravel with silt"},{"code":"WELL GRADED GRAVEL WITH SILT AND SAND","description":"Well-graded Gravel with silt and sand"},{"code":"WELL GRADED GRAVEL WITH SILTY CLAY","description":"Well Graded Gravel w\/ Silty Clay"},{"code":"WELL GRADED SAND","description":"Well-graded Sand"},{"code":"WELL GRADED SAND WITH CLAY","description":"Well-graded Sand with Clay"},{"code":"WELL GRADED SAND WITH CLAY AND GRAVEL","description":"Well-graded Sand with Clay and Gravel"},{"code":"WELL GRADED SAND WITH GRAVEL","description":"Well-graded Sand with Gravel"},{"code":"WELL GRADED SAND WITH SILT","description":"Well-graded Sand with Silt"},{"code":"WELL GRADED SAND WITH SILT AND GRAVEL","description":"WELL GRADED SAND WITH SILT AND GRAVEL"}] | [{"code":"CH","description":"Fat clay; Fat clay with sand; Fat clay with gravel; Sandy fat clay; Sandy fat clay with gravel; Gravelly fat clay; Gravelly fat clay with sand"},{"code":"CL","description":"Lean clay; Lean clay with sand; Lean clay with gravel; Sandy lean clay; Sandy lean clay with gravel; Gravelly lean clay; Gravelly lean clay with sand"},{"code":"CL-ML","description":"Silty clay; Silty clay with sand; Silty clay with gravel; Sandy silty clay; Sandy silty clay with gravel; Gravelly silty clay; Gravelly silty clay with sand"},{"code":"CL\/CH","description":"Lean to fat clay"},{"code":"CL\/ML","description":"Silty Clay (per ASTM D2488 Visual\/manual classification)"},{"code":"CL\/SC","description":"Lean clay with sand"},{"code":"GC","description":"Clayey gravel; Clayey gravel with sand"},{"code":"GC-GM","description":"Silty clayey gravel; Silty clayey gravel with sand"},{"code":"GM","description":"Silty gravel; Silty gravel with sand; Clayey gravel; Clayey gravel with sand; Silty clayey gravel; Silty clayey gravel with sand"},{"code":"GP","description":"Poorly graded gravel; Poorly graded gravel with sand"},{"code":"GP-GC","description":"Poorly graded gravel with clay (or silty clay); Poorly graded gravel with clay and sand (or silty clay and sand)"},{"code":"GP-GM","description":"Poorly graded gravel with silt; Poorly graded gravel with silt and sand"},{"code":"GW","description":"Well-graded gravel; Well-graded gravel with sand"},{"code":"GW-GC","description":"Well graded gravel with clay (or silty clay); Well graded gravel with clay andd sand (or silty clay and sand)"},{"code":"GW-GM","description":"Well-graded gravel with silt; Well-graded gravel with silt and sand"},{"code":"MH","description":"Elastic silt; Elastic silt with sand; Elastic silt with gravel; Sandy elastic silt; Sandy elastic silt with gravel; Gravelly elastic silt; Gravelly elastic silt with sand"},{"code":"ML","description":"Silt; Silt with sand; Silt with gravel; Sandy silt; Sandy silt with gravel; Gravelly silt; Gravelly silt with sand"},{"code":"ML\/CL","description":"Clayey Silt"},{"code":"OH","description":"Organic clay or Organic silt-High Plasticity, with sand, with gravel, sandy, sandy with gravel, gravelly, gravelly with sand"},{"code":"OL","description":"Organic clay or Organic silt-Low Plasticity; with sand, with gravel, sandy, sandy with gravel, gravelly, gravelly with sand"},{"code":"PT","description":"Peat"},{"code":"SC","description":"Clayey sand; Clayey sand with gravel"},{"code":"SC-SM","description":"Silty clayey sand; Silty clayey sand with gravel"},{"code":"SM","description":"Silty sand; Silty sand with gravel;"},{"code":"SP","description":"Poorly graded sand; Poorly graded sand with gravel"},{"code":"SP-SC","description":"Poorly graded sand with clay (or silty clay); Poorly graded sand with clay and gravel (or silty clay and gravel)"},{"code":"SP-SM","description":"Poorly graded sand with silt; Poorly graded sand with silt and gravel"},{"code":"SW","description":"Well-graded sand; Well graded sand with gravel"},{"code":"SW-SC","description":"Well graded sand with clay (or silty clay); Well graded sand with clay and gravel (or silty clay and gravel)"},{"code":"SW-SM","description":"Well graded sand with silt; Well graded sand with silt and gravel"}] | [{"code":"AGGREGATE BASE COURSE","description":"Aggregate Base Course"},{"code":"ANDESITE","description":"Igneous"},{"code":"ASPHALT","description":"ASPHALT"},{"code":"ASPHALT CONCRETE","description":"Asphalt Concrete"},{"code":"ASPHALTIC CEMENT CONCRETE","description":"ASPHALTIC CEMENT CONCRETE"},{"code":"BASALT","description":"Basalt"},{"code":"BRECCIA","description":"BRECCIA"},{"code":"CALICHE","description":"CALICHE"},{"code":"CHALK","description":"Chalk"},{"code":"CHERT","description":"chert"},{"code":"CLAYEY GRAVEL","description":"Clayey Gravel"},{"code":"CLAYEY GRAVEL WITH SAND","description":"CLAYEY GRAVEL WITH SAND"},{"code":"CLAYEY SAND","description":"CLAYEY SAND"},{"code":"CLAYEY SAND WITH GRAVEL","description":"CLAYEY SAND WITH GRAVEL"},{"code":"CLAYSTONE","description":"Claystone"},{"code":"COAL","description":"Coal"},{"code":"CONCRETE","description":"Concrete"},{"code":"CONGLOMERATE","description":"conglomerate"},{"code":"DIABASE","description":"Igneous"},{"code":"DIORITE","description":"Sedimentary"},{"code":"DOLOMITE","description":"Dolomite"},{"code":"ELASTIC SILT","description":"ELASTIC SILT"},{"code":"ELASTIC SILT WITH GRAVEL","description":"Elastic Silt with Gravel"},{"code":"ELASTIC SILT WITH SAND","description":"Elastic Silt with Sand"},{"code":"FAT CLAY","description":"fat clay"},{"code":"FAT CLAY \/ ELASTIC SILT","description":"FAT CLAY \/ ELASTIC SILT"},{"code":"FAT CLAY WITH GRAVEL","description":"Fat Clay with Gravel"},{"code":"FAT CLAY WITH SAND","description":"Fat Clay with Sand"},{"code":"FAT CLAY\/ELASTIC SILT","description":"Fat Clay\/Elastic Silt"},{"code":"GABBRO","description":"Igneous"},{"code":"GNEISS","description":"Metamorphic"},{"code":"GRANITE","description":"Granite 2"},{"code":"GRAVELLY ELASTIC SILT","description":"Gravelly Elastic Silt"},{"code":"GRAVELLY ELASTIC SILT WITH SAND","description":"Gravelly Elastic Silt with Sand"},{"code":"GRAVELLY FAT CLAY","description":"Gravelly Fat Clay"},{"code":"GRAVELLY FAT CLAY WITH SAND","description":"Gravelly Fat Clay with Sand"},{"code":"GRAVELLY LEAN CLAY","description":"Gravelly Lean Clay"},{"code":"GRAVELLY LEAN CLAY WITH SAND","description":"Gravelly Lean Clay with Sand"},{"code":"GRAVELLY ORGANIC ELASTIC SILT","description":"Gravelly Organic Elastic Silt"},{"code":"GRAVELLY ORGANIC ELASTIC SILT WITH SAND","description":"Gravelly Organic Elastic Silt with Sand"},{"code":"GRAVELLY ORGANIC FAT CLAY","description":"Gravelly Organic Fat Clay"},{"code":"GRAVELLY ORGANIC FAT CLAY WITH SAND","description":"Gravelly Organic Fat Clay with Sand"},{"code":"GRAVELLY ORGANIC LEAN CLAY","description":"Gravelly Organic Lean Clay"},{"code":"GRAVELLY ORGANIC LEAN CLAY WITH SAND","description":"Gravelly Organic Lean Clay with Sand"},{"code":"GRAVELLY ORGANIC SILT","description":"Gravelly Organic Silt"},{"code":"GRAVELLY ORGANIC SILT WITH SAND","description":"Gravelly Organic Silt with Sand"},{"code":"GRAVELLY SILT","description":"Gravelly Silt"},{"code":"GRAVELLY SILT WITH SAND","description":"Gravelly Silt with Sand"},{"code":"GRAVELLY SILTY CLAY","description":"Gravelly Silty Clay"},{"code":"GRAVELLY SILTY CLAY WITH SAND","description":"Gravelly Silty Clay with Sand"},{"code":"GREENSTONE","description":"Metamorphic"},{"code":"HORNFELS","description":"Metamorphic"},{"code":"LEAN CLAY","description":"lean clay"},{"code":"LEAN CLAY WITH GRAVEL","description":"Lean Clay with Gravel"},{"code":"LEAN CLAY WITH SAND","description":"Lean Clay with Sand"},{"code":"LEAN CLAY WITH SILT","description":"Lean Clay with Silt"},{"code":"LEAN CLAY\/FAT CLAY","description":"Lean Clay\/Fat Clay"},{"code":"LEAN TO FAT CLAY","description":"LEAN TO FAT CLAY"},{"code":"LIMESTONE","description":"Limestone"},{"code":"MARBLE","description":"Metamorphic"},{"code":"MICA","description":"MICA"},{"code":"MONZONITE","description":"Igneous"},{"code":"MUDSTONE","description":"Sedimentary"},{"code":"ORGANIC CLAY","description":"ORGANIC CLAY"},{"code":"ORGANIC CLAY WITH GRAVEL","description":"ORGANIC CLAY WITH GRAVEL"},{"code":"ORGANIC CLAY WITH SAND","description":"ORGANIC CLAY WITH SAND"},{"code":"ORGANIC CLAY\/ORGANIC SILT","description":"ORGANIC CLAY\/ORGANIC SILT"},{"code":"ORGANIC SILT","description":"Organic Silt"},{"code":"ORGANIC SILT WITH GRAVEL","description":"Organic Silt with Gravel"},{"code":"ORGANIC SILT WITH SAND","description":"Organic Silt with Sand"},{"code":"PEAT","description":"Peat"},{"code":"PEGMATITE","description":"Igneous"},{"code":"PHYTLLITE","description":"Metamorphic"},{"code":"POORLY GRADED GRAVEL","description":"Poorly-graded Gravel"},{"code":"POORLY GRADED GRAVEL WITH CLAY","description":"Poorly-graded Gravel with Clay"},{"code":"POORLY GRADED GRAVEL WITH CLAY AND SAND","description":"Poorly-graded Gravel with Clay and Sand"},{"code":"POORLY GRADED GRAVEL WITH SAND","description":"Poorly-graded Gravel with Sand"},{"code":"POORLY GRADED GRAVEL WITH SILT","description":"Poorly-graded Gravel with Silt"},{"code":"POORLY GRADED GRAVEL WITH SILT AND SAND","description":"Poorly-graded Gravel with Silt and Sand"},{"code":"POORLY GRADED GRAVEL WITH SILTY CLAY","description":"POORLY GRADED GRAVEL WITH SILTY CLAY"},{"code":"POORLY GRADED SAND","description":"POORLY GRADED SAND"},{"code":"POORLY GRADED SAND WITH CLAY","description":"Poorly-graded Sand with Clay"},{"code":"POORLY GRADED SAND WITH CLAY AND GRAVEL","description":"Poorly-graded Sand with Clay and Gravel"},{"code":"POORLY GRADED SAND WITH GRAVEL","description":"Poorly-graded Sand with Gravel"},{"code":"POORLY GRADED SAND WITH SILT","description":"Poorly-graded Sand with Silt"},{"code":"POORLY GRADED SAND WITH SILT AND GRAVEL","description":"Poorly-graded Sand with Silt and Gravel"},{"code":"POORLY GRADED SAND WITH SILTY CLAY","description":"POORLY GRADED SAND WITH SILTY CLAY"},{"code":"POORLY GRD GRAVEL W SILTY CLAY AND SAND","description":"POORLY GRADED GRAVEL WITH SILTY CLAY AND SAND"},{"code":"QUARTZ VEIN","description":"Igneous"},{"code":"QUARTZITE","description":"Metamorphic"},{"code":"RHYOLITE","description":"Igneous"},{"code":"SANDSTONE","description":"Sandstone"},{"code":"SANDY ELASTIC SILT","description":"Sandy Elastic Silt"},{"code":"SANDY ELASTIC SILT WITH GRAVEL","description":"Sandy Elastic Silt with Gravel"},{"code":"SANDY FAT CLAY","description":"Sandy Fat Clay"},{"code":"SANDY FAT CLAY WITH GRAVEL","description":"Sandy Fat Clay with Gravel"},{"code":"SANDY LEAN CLAY","description":"SANDY LEAN CLAY"},{"code":"SANDY LEAN CLAY WITH GRAVEL","description":"Sandy Lean Clay with Gravel"},{"code":"SANDY LEAN CLAY\/CLAYEY SAND","description":"Sandy Lean Clay\/Clayey Sand"},{"code":"SANDY ORGANIC CLAY","description":"SANDY ORGANIC CLAY"},{"code":"SANDY ORGANIC CLAY OR SILT","description":"Sandy Organic Clay or Silt"},{"code":"SANDY ORGANIC CLAY OR SILT WITH GRAVEL","description":"Sandy Organic Clay or Silt with Gravel"},{"code":"SANDY ORGANIC CLAY WITH GRAVEL","description":"SANDY ORGANIC CLAY WITH GRAVEL"},{"code":"SANDY ORGANIC LEAN CLAY","description":"Sandy Organic Lean Clay"},{"code":"SANDY ORGANIC LEAN CLAY WITH GRAVEL","description":"Sandy Organic Lean Clay with Gravel"},{"code":"SANDY ORGANIC SILT","description":"Sandy Organic Silt"},{"code":"SANDY ORGANIC SILT WITH GRAVEL","description":"Sandy Organic Silt with Gravel"},{"code":"SANDY SILT","description":"SANDY SILT"},{"code":"SANDY SILT WITH GRAVEL","description":"Sandy Silt with Gravel"},{"code":"SANDY SILTY CLAY","description":"Sandy Silty Clay"},{"code":"SANDY SILTY CLAY WITH GRAVEL","description":"Sandy Silty Clay with Gravel"},{"code":"SCHIST","description":"Metamorphic"},{"code":"SHALE","description":"Shale"},{"code":"SILT","description":"silt"},{"code":"SILT WITH GRAVEL","description":"Silt with Gravel"},{"code":"SILT WITH SAND","description":"SILT WITH SAND"},{"code":"SILTSTONE","description":"siltstone"},{"code":"SILTY CLAY","description":"Silty Clay"},{"code":"SILTY CLAY WITH GRAVEL","description":"Silty Clay with Gravel"},{"code":"SILTY CLAY WITH SAND","description":"Silty Clay with Sand"},{"code":"SILTY CLAYEY GRAVEL","description":"Silty Clayey Gravel"},{"code":"SILTY CLAYEY GRAVEL WITH SAND","description":"Silty Clayey Gravel with Sand"},{"code":"SILTY CLAYEY SAND","description":"SILTY CLAYEY SAND"},{"code":"SILTY CLAYEY SAND WITH GRAVEL","description":"Silty Clayey Sand with Gravel"},{"code":"SILTY GRAVEL","description":"Silty Gravel"},{"code":"SILTY GRAVEL WITH SAND","description":"Silty Gravel with Sand"},{"code":"SILTY SAND","description":"SILTY SAND"},{"code":"SILTY SAND WITH GRAVEL","description":"SILTY SAND WITH GRAVEL"},{"code":"SLATE","description":"Metamorphic"},{"code":"TOPSOIL","description":"topsoil"},{"code":"TUFF","description":"Igneous"},{"code":"WELL GRADED GRAVEL","description":"Well-graded Gravel"},{"code":"WELL GRADED GRAVEL WITH CLAY","description":"Well Graded Gravel w\/Clay or Sitly Clay"},{"code":"WELL GRADED GRAVEL WITH CLAY AND SAND","description":"Well-graded Gravel with silt and sand"},{"code":"WELL GRADED GRAVEL WITH SAND","description":"Well-graded Gravel w\/sand"},{"code":"WELL GRADED GRAVEL WITH SILT","description":"Well-graded Gravel with silt"},{"code":"WELL GRADED GRAVEL WITH SILT AND SAND","description":"Well-graded Gravel with silt and sand"},{"code":"WELL GRADED GRAVEL WITH SILTY CLAY","description":"Well Graded Gravel w\/ Silty Clay"},{"code":"WELL GRADED SAND","description":"Well-graded Sand"},{"code":"WELL GRADED SAND WITH CLAY","description":"Well-graded Sand with Clay"},{"code":"WELL GRADED SAND WITH CLAY AND GRAVEL","description":"Well-graded Sand with Clay and Gravel"},{"code":"WELL GRADED SAND WITH GRAVEL","description":"Well-graded Sand with Gravel"},{"code":"WELL GRADED SAND WITH SILT","description":"Well-graded Sand with Silt"},{"code":"WELL GRADED SAND WITH SILT AND GRAVEL","description":"WELL GRADED SAND WITH SILT AND GRAVEL"}] | [{"code":"SIEVE SET-ALL","size":"150","name":"6 in"},{"code":"SIEVE SET-ALL","size":"100","name":"4 in"},{"code":"SIEVE SET-ALL","size":"90","name":"3 1\/2 in"},{"code":"SIEVE SET-ALL","size":"75","name":"3 in"},{"code":"SIEVE SET-ALL","size":"63","name":"2 1\/2 in"},{"code":"SIEVE SET-ALL","size":"50","name":"2 in"},{"code":"SIEVE SET-ALL","size":"45","name":"1.75 in"},{"code":"SIEVE SET-ALL","size":"37.5","name":"1 1\/2 in"},{"code":"SIEVE SET-ALL","size":"31.5","name":"1 1\/4 in"},{"code":"SIEVE SET-ALL","size":"25","name":"1 in"},{"code":"SIEVE SET-ALL","size":"22.4","name":"7\/8 in"},{"code":"SIEVE SET-ALL","size":"19","name":"3\/4 in"},{"code":"SIEVE SET-ALL","size":"16","name":"5\/8 in"},{"code":"SIEVE SET-ALL","size":"12.5","name":"1\/2 in"},{"code":"SIEVE SET-ALL","size":"11.2","name":"7\/16 in"},{"code":"SIEVE SET-ALL","size":"9.5","name":"3\/8 in"},{"code":"SIEVE SET-ALL","size":"8","name":"5\/16 in"},{"code":"SIEVE SET-ALL","size":"6.35","name":"1\/4 in"},{"code":"SIEVE SET-ALL","size":"5.6","name":"#3-1\/2"},{"code":"SIEVE SET-ALL","size":"4.75","name":"#4"},{"code":"SIEVE SET-ALL","size":"4","name":"#5"},{"code":"SIEVE SET-ALL","size":"3.35","name":"#6"},{"code":"SIEVE SET-ALL","size":"2.7","name":"#7"},{"code":"SIEVE SET-ALL","size":"2.36","name":"#8"},{"code":"SIEVE SET-ALL","size":"2","name":"#10"},{"code":"SIEVE SET-ALL","size":"1.7","name":"#12"},{"code":"SIEVE SET-ALL","size":"1.4","name":"#14"},{"code":"SIEVE SET-ALL","size":"1.18","name":"#16"},{"code":"SIEVE SET-ALL","size":"1","name":"#18"},{"code":"SIEVE SET-ALL","size":"0.85","name":"#20"},{"code":"SIEVE SET-ALL","size":"0.71","name":"#25"},{"code":"SIEVE SET-ALL","size":"0.6","name":"#30"},{"code":"SIEVE SET-ALL","size":"0.425","name":"#40"},{"code":"SIEVE SET-ALL","size":"0.355","name":"#45"},{"code":"SIEVE SET-ALL","size":"0.3","name":"#50"},{"code":"SIEVE SET-ALL","size":"0.25","name":"#60"},{"code":"SIEVE SET-ALL","size":"0.212","name":"#70"},{"code":"SIEVE SET-ALL","size":"0.18","name":"#80"},{"code":"SIEVE SET-ALL","size":"0.15","name":"#100"},{"code":"SIEVE SET-ALL","size":"0.125","name":"#120"},{"code":"SIEVE SET-ALL","size":"0.106","name":"#140"},{"code":"SIEVE SET-ALL","size":"0.09","name":"#170"},{"code":"SIEVE SET-ALL","size":"0.075","name":"#200"}] | [{"code":"ASTM_D1140_0101","description":"200 Wash - Soil"},{"code":"ASTM_D1883_0101","description":"CBR Soaked - Soil"},{"code":"ASTM_D1883_0102","description":"CBR Unsoaked - Soil"},{"code":"ASTM_D2435_0101","description":"Consolidation - Soil"},{"code":"ASTM_D4767_0101","description":"CU - Soil"},{"code":"ASTM_D7928_0101","description":"Hydrometer D7928 - Soil"},{"code":"ASTM_D4318_0101","description":"LL\/PL 1 pt. - Soil"},{"code":"ASTM_D4318_0102","description":"LL\/PL 3 pt. - Soil"},{"code":"ASTM_D2216_0101","description":"Moisture - Soil"},{"code":"ASTM_D2974_0101","description":"Organic Content - Soil"},{"code":"ASTM_D1557_0101","description":"Proctor Modified - Soil"},{"code":"ASTM_D698_0101","description":"Proctor Standard - Soil"},{"code":"AASHTO_T-99","description":"Proctor Standard AASHTO - Soil"},{"code":"ASTM_C136_0101","description":"Sieve C136 - Aggregate"},{"code":"ASTM_D422_0101","description":"Sieve D422 - Soil"},{"code":"ASTM_D422_0102","description":"Sieve D422 with Hydrometer - Soil"},{"code":"ASTM_D6913_0101","description":"Sieve D6913 - Soil"},{"code":"ASTM_D854_0101","description":"Specific Gravity - Soil"},{"code":"ASTM_D2166_0101","description":"UC - Soil"},{"code":"ASTM_D7012_0101","description":"UC (Rock) - Rock"},{"code":"ASTM_D7263_0101","description":"Unit Weight - Soil"},{"code":"ASTM_D2850_0101","description":"UU - Soil"}] |  | [{"code":"EDGE_DECIMAL","description":"EDGE_DECIMAL"},{"code":"EDGE_INTEGER","description":"EDGE_INTEGER"},{"code":"EDGE_TEXT","description":"EDGE_TEXT"}]

## Advancement_Methods
#parent_id | sys_loc_code | start_depth | end_depth | diameter | diameter_unit | drill_method
44265 | B-01 | 0 | 50 | 2.25 | in | Hollow Stem Auger
44266 | B-02 | 0 | 25 | 2 | in | Hollow Stem Auger
44267 | B-03 | 0 | 30 | 2.25 | in | Hollow Stem Auger
44270 | CR-1 | 0 | 18 |  |  | Air rotary

## Samples
#parent_id | sys_sample_code | sys_loc_code | start_depth | length | sample_method | sample_name | sample_date | parent_sample_code | sample_id | end_depth | remark | samp_classification | sample_uscs | sample_length | sample_volume | sample_weight | n1 | n2 | n3 | n4 | recovery_length | recovery_unit | rqd_percent | main_penetration_1 | main_penetration_2 | hp | hp_unit | hp_lab | hp_lab_unit | torvane_test | vane_unit | dcpt | dcpt_unit | geomodel_reportable_yn | sample_type_code | sample_desc | matrix_code | recovery_percent | custom_field_1 | custom_field_2 | custom_field_3 | custom_field_4 | custom_field_5 | rqd_length | run_number | length_unit | aashto_group | aashto_group_unit | aashto_symbol | aashto_symbol_unit
44265 | B-01_1 | B-01 | 1 | 1.5 | SPT | 1 | 2023-07-22 |  | 44301 | 2.5 | [6 empty] | 3 | 4 | 4 |  | 18 | in | [12 empty] | N |  | SO | 100 | [7 empty] | in
44265 | B-01_10 | B-01 | 38.5 | 1.8 | SPT | 10 | 2023-07-22 |  | 44302 | 40.3 | [6 empty] | 24 | 50 |  |  | 11 | in | [12 empty] | N |  | SO | 50.9259 | [7 empty] | in
44265 | B-01_11 | B-01 | 43.5 | 0.46 | SPT | 11 | 2023-07-22 |  | 44303 | 43.96 | [6 empty] | 50 |  |  |  | 5 | in | [12 empty] | N |  | SO | 90.5797 | [7 empty] | in
44265 | B-01_12 | B-01 | 48.5 | 0.9 | SPT | 12 | 2023-07-22 |  | 44304 | 49.4 | [6 empty] | 25 | 50 |  |  | 10 | in | [12 empty] | N |  | SO | 92.5926 | [7 empty] | in
44265 | B-01_2 | B-01 | 3.5 | 1.5 | SPT | 2 | 2023-07-22 |  | 44305 | 5 | [6 empty] | 3 | 3 | 4 |  | 18 | in | [7 empty] | 0.8 |  |  |  |  | N |  | SO | 100 | [7 empty] | in
44265 | B-01_3 | B-01 | 6 | 1.5 | SPT | 3 | 2023-07-22 |  | 44306 | 7.5 | [6 empty] | 2 | 2 | 4 |  | 18 | in |  |  |  | 4.5 | tsf | [7 empty] | N |  | SO | 100 | [7 empty] | in
44265 | B-01_4 | B-01 | 8.5 | 1.5 | SPT | 4 | 2023-07-22 |  | 44307 | 10 | [6 empty] | 3 | 3 | 5 |  | 18 | in | [12 empty] | N |  | SO | 100 | [7 empty] | in
44265 | B-01_5 | B-01 | 13.5 | 1.5 | SPT | 5 | 2023-07-22 |  | 44308 | 15 | [6 empty] | 2 | 2 | 3 |  | 18 | in | [12 empty] | N |  | SO | 100 | [7 empty] | in
44265 | B-01_6 | B-01 | 18.5 | 1.5 | SPT | 6 | 2023-07-22 |  | 44309 | 20 | [6 empty] | 2 | 1 | 2 |  | 18 | in |  |  |  | 5.1 | tsf | [7 empty] | N |  | SO | 100 | [7 empty] | in
44265 | B-01_7 | B-01 | 23.5 | 1.5 | SPT | 7 | 2023-07-22 |  | 44310 | 25 | [6 empty] | 2 | 1 | 3 |  | 18 | in | [12 empty] | N |  | SO | 100 | [7 empty] | in
44265 | B-01_8 | B-01 | 28.5 | 1.5 | SPT | 8 | 2023-07-22 |  | 44311 | 30 | [6 empty] | 5 | 6 | 8 |  | 18 | in | [12 empty] | N |  | SO | 100 | [7 empty] | in
44265 | B-01_9 | B-01 | 33.5 | 1.5 | SPT | 9 | 2023-07-22 |  | 44312 | 35 | [6 empty] | 15 | 20 | 25 |  | 18 | in | [12 empty] | N |  | SO | 100 | [7 empty] | in
44266 | B-02_1 | B-02 | 0 | 1.5 | SPT | 1 |  |  | 44313 | 1.5 | [6 empty] | 5 | 6 | 10 |  | 18 | in | [12 empty] | N |  | SO | 100 | [7 empty] | in
44266 | B-02_10 | B-02 | 18 | 1.5 | SPT | 10 |  |  | 44314 | 19.5 | [6 empty] | 27 | 25 | 29 |  | 18 | in | [5 empty] | 5.1 | tsf | [5 empty] | N |  | SO | 100 | [7 empty] | in
44266 | B-02_11 | B-02 | 20 | 1.5 | SPT | 11 |  |  | 44315 | 21.5 | [6 empty] | 30 | 31 | 32 |  | 18 | in | [12 empty] | N |  | SO | 100 | [7 empty] | in
44266 | B-02_12 | B-02 | 22 | 1.5 | SPT | 12 |  |  | 44316 | 23.5 | [6 empty] | 32 | 34 | 31 |  | 18 | in | [12 empty] | N |  | SO | 100 | [7 empty] | in
44266 | B-02_13 | B-02 | 24 | 1 | SPT | 13 |  |  | 44317 | 25 | [6 empty] | 32 | 30 | 34 |  | 16 | in | [12 empty] | N |  | SO | 133.3333 | [7 empty] | in
44266 | B-02_2 | B-02 | 2 | 1.5 | SPT | 2 |  |  | 44318 | 3.5 | [6 empty] | 11 | 12 | 13 |  | 18 | in | [12 empty] | N |  | SO | 100 | [7 empty] | in
44266 | B-02_3 | B-02 | 4 | 1.5 | SPT | 3 |  |  | 44319 | 5.5 | [6 empty] | 14 | 13 | 12 |  | 18 | in | [12 empty] | N |  | SO | 100 | [7 empty] | in
44266 | B-02_4 | B-02 | 6 | 1.5 | SPT | 4 |  |  | 44320 | 7.5 | [6 empty] | 12 | 12 | 15 |  | 18 | in | [5 empty] | 5 | tsf | [5 empty] | N |  | SO | 100 | [7 empty] | in
44266 | B-02_5 | B-02 | 8 | 1.5 | SPT | 5 |  |  | 44321 | 9.5 | [6 empty] | 15 | 12 | 16 |  | 18 | in | [12 empty] | N |  | SO | 100 | [7 empty] | in
44266 | B-02_6 | B-02 | 10 | 1.5 | SPT | 6 |  |  | 44322 | 11.5 | [6 empty] | 17 | 18 | 15 |  | 18 | in | [5 empty] | 5.2 | tsf | [5 empty] | N |  | SO | 100 | [7 empty] | in
44266 | B-02_7 | B-02 | 12 | 1.5 | SPT | 7 |  |  | 44323 | 13.5 | [6 empty] | 19 | 12 | 17 |  | 18 | in | [12 empty] | N |  | SO | 100 | [7 empty] | in
44266 | B-02_8 | B-02 | 14 | 1.5 | SPT | 8 |  |  | 44324 | 15.5 | [6 empty] | 20 | 21 | 22 |  | 18 | in | [12 empty] | N |  | SO | 100 | [7 empty] | in
44266 | B-02_9 | B-02 | 16 | 1.5 | SPT | 9 |  |  | 44325 | 17.5 | [6 empty] | 25 | 22 | 23 |  | 18 | in | [12 empty] | N |  | SO | 100 | [7 empty] | in
44267 | B-03_1 | B-03 | 1 | 1.5 | SPT |  |  |  | 44326 | 2.5 | [6 empty] | 3 | 5 | 4 | [15 empty] | N |  | SO
44267 | B-03_2 | B-03 | 3.5 | 1.5 | SPT |  |  |  | 44327 | 5 | [6 empty] | 2 | 2 | 3 | [6 empty] | 4.3 | tsf | [7 empty] | N |  | SO
44267 | B-03_3 | B-03 | 6 | 1.5 | SPT |  |  |  | 44328 | 7.5 | [6 empty] | 2 | 2 | 4 | [15 empty] | N |  | SO
44267 | B-03_4 | B-03 | 8.5 | 1.5 | SPT |  |  |  | 44329 | 10 | [6 empty] | 2 | 1 | 2 | [6 empty] | 4.4 | tsf | [7 empty] | N |  | SO
44267 | B-03_5 | B-03 | 13.5 | 1.5 | SPT |  |  |  | 44330 | 15 | [6 empty] | 4 | 5 | 6 | [15 empty] | N |  | SO
44267 | B-03_6 | B-03 | 18.5 | 1.5 | SPT |  |  |  | 44331 | 20 | [6 empty] | 8 | 10 | 12 | [15 empty] | N |  | SO
44267 | B-03_7 | B-03 | 23.5 | 1.5 | SPT |  |  |  | 44332 | 25 | [6 empty] | 22 | 28 | 36 | [6 empty] | 4.7 | tsf | [7 empty] | N |  | SO
44267 | B-03_8 | B-03 | 28.5 | 1.5 | SPT |  |  |  | 44333 | 30 | [6 empty] | 14 | 18 | 20 | [15 empty] | N |  | SO
44270 | CR-1_1 | CR-1 | 1 | 1.5 | SPT |  |  |  | 44334 | 2.5 | [6 empty] | 18 | 19 | 22 | [15 empty] | N |  | SO
44270 | CR-1_2 | CR-1 | 3.5 | 1.5 | SPT |  |  |  | 44335 | 5 | [6 empty] | 30 | 35 | 40 | [15 empty] | N |  | SO
44270 | CR-1_3 | CR-1 | 6 | 1.5 | SPT |  |  |  | 44336 | 7.5 | [6 empty] | 45 | 47 | 50 | [15 empty] | N |  | SO
44270 | CR-1_4 | CR-1 | 8 | 5 | Core |  |  |  | 44337 | 13 | [24 empty] | N |  | ROCK
44270 | CR-1_5 | CR-1 | 13 | 5 | Core |  |  |  | 44338 | 18 | [24 empty] | N |  | ROCK
52599 | B-04_4 | B-04 | 6 | 2 | SPT | S4 |  |  | 52609 | 8 | [10 empty] | 1.4 | ft | [12 empty] | N |  |  | 70 | [7 empty] | ft
52599 | B-04_7 | B-04 | 18.5 | 1.5 | SPT | S7 |  |  | 52610 | 20 | [10 empty] | 1.5 | ft | [12 empty] | N |  |  | 100 | [7 empty] | ft
52599 | B-04_8 | B-04 | 23.5 | 1.5 | SPT | S8 |  |  | 52611 | 25 | [10 empty] | 1.5 | ft | [12 empty] | N |  |  | 100 | [7 empty] | ft
52600 | B-11_1 | B-11 | 8 | 2 | SH | S1 |  |  | 52612 | 10 | [24 empty] | N

## Lithology_Data
#euid | sys_loc_code | start_depth | end_depth | material_name | additional_color | angularity_gravel | angularity_sand | cementation | color | consistency | dilatancy | dry_strength | fill_yn | hardness | joining_word | material_type | max_particle_size | modifier | modifying_material | moisture | munsell_color | observation | odor | particle_shape | particle_size_rnge_grvl | particle_size_rnge_sand | plasticity | relative_density | rock_bedding_spacing | rock_continuity | rock_fracture_spacing | rock_grain_size | rock_strength | rock_weathering | soil_structure | splitfill_yn | stratigraphy_layer | toughness | uscs_symbol | depositional_evnvironment | remark | lithology_description
44265 | B-01 | 0 | 0.3 | TOPSOIL | [8 empty] | N |  |  | TOPSOIL | [19 empty] | N
44265 | B-01 | 0.3 | 2.5 | LEAN CLAY WITH SAND | bluish gray |  |  |  | bluish black |  |  |  | N |  | to | LEAN CLAY WITH SAND |  |  |  | dry | [15 empty] | N |  |  | CL
44265 | B-01 | 2.5 | 6.5 | LEAN CLAY |  |  |  |  | dark gray |  |  |  | N |  |  | LEAN CLAY |  |  |  | dry | [15 empty] | N |  |  | CL
44265 | B-01 | 6.5 | 12.4 | CLAYEY GRAVEL WITH SAND | brown |  | subrounded |  | red | medium stiff |  |  | N |  | and | CLAYEY GRAVEL WITH SAND |  | trace | sand | moist |  | residuum | [13 empty] | N |  |  | GC
44265 | B-01 | 12.4 | 17.5 | SANDY LEAN CLAY | gray |  |  |  | brown |  |  |  | N |  | and | SANDY LEAN CLAY |  |  |  | dry | [7 empty] | very loose to loose | [7 empty] | N |  |  | CL
44265 | B-01 | 17.5 | 23.5 | SILTY SAND | gray |  |  |  | brown |  |  |  | N |  | and | SILTY SAND |  |  |  | dry | [7 empty] | medium dense to dense | [7 empty] | N |  |  | SM
44265 | B-01 | 23.5 | 35.4 | SANDY LEAN CLAY |  |  |  |  | bluish gray | medium stiff |  |  | N |  |  | SANDY LEAN CLAY |  |  |  | moist |  | sampled as brown | [5 empty] | very loose | [7 empty] | N |  |  | CL
44265 | B-01 | 35.4 | 39.5 | CLAYEY SAND |  | subrounded |  |  | brown | medium stiff |  |  | N |  |  | CLAYEY SAND |  | trace | gravel | moist |  |  |  |  | fine grained |  |  | medium dense | [7 empty] | N |  |  | SC
44265 | B-01 | 39.5 | 50 | CLAYEY SAND WITH GRAVEL | gray |  |  |  | brown gray | medium stiff to stiff |  |  | N |  | and | CLAYEY SAND WITH GRAVEL |  | trace | mica | moist | [7 empty] | medium dense | [7 empty] | N |  |  | SC
44266 | B-02 | 0 | 1 | ASPHALT | [8 empty] | N |  |  | ASPHALT | [19 empty] | N
44266 | B-02 | 1 | 7 | SILTY CLAY |  |  |  |  | bluish gray |  |  |  | Y |  |  | SILTY CLAY |  | with | chert | [16 empty] | N |  |  | CL-ML
44266 | B-02 | 7 | 11 | GRAVELLY SILTY CLAY |  |  |  |  | brown |  |  |  | N |  |  | GRAVELLY SILTY CLAY | [19 empty] | N |  |  | CL-ML
44266 | B-02 | 11 | 18.5 | GRAVELLY SILTY CLAY WITH SAND | brown | subangular |  |  | bluish black |  |  |  | N |  | and | GRAVELLY SILTY CLAY WITH SAND |  | trace | mica | [5 empty] | fine grained | [10 empty] | N |  |  | CL-ML
44266 | B-02 | 18.5 | 22.5 | GRAVELLY SILTY CLAY |  | subrounded |  |  | brown |  |  |  | N |  |  | GRAVELLY SILTY CLAY |  | trace | chert | [5 empty] | fine to medium grained | [10 empty] | N |  |  | CL-ML
44266 | B-02 | 22.5 | 25 | GRAVELLY SILT |  |  |  |  | brownish gray |  |  |  | N |  |  | GRAVELLY SILT | [8 empty] | fine to medium grained | [10 empty] | N |  |  | ML
44267 | B-03 | 0 | 0.3 | ASPHALT | [8 empty] | N |  |  | ASPHALT | [19 empty] | N
44267 | B-03 | 0.3 | 0.9 | WELL GRADED SAND |  |  | subangular |  | brownish olive | medium stiff |  |  | Y |  |  | WELL GRADED SAND | [9 empty] | medium grained | [9 empty] | N |  |  | SW
44267 | B-03 | 0.9 | 3 | WELL GRADED SAND WITH GRAVEL | bluish gray |  | subangular |  | brown | medium stiff |  |  | N |  | and | WELL GRADED SAND WITH GRAVEL | [9 empty] | medium to coarse grained | [9 empty] | N |  |  | SW
44267 | B-03 | 3 | 14 | WELL GRADED SAND WITH SILT |  |  | subrounded |  | brown gray | stiff |  |  | N |  |  | WELL GRADED SAND WITH SILT |  | trace | fines | [6 empty] | medium grained | [9 empty] | N |  |  | SW-SM
44267 | B-03 | 14 | 17 | WELL GRADED SAND WITH SILT AND GRAVEL | brown |  | subrounded |  | dark reddish brown | medium stiff to stiff |  |  | N |  | and | WELL GRADED SAND WITH SILT AND GRAVEL | [9 empty] | medium grained | [9 empty] | N |  |  | SW-SM
44267 | B-03 | 17 | 32 | WELL GRADED SAND WITH SILT | brown |  | subrounded |  | dark bluish gray | medium stiff |  |  | N |  | and | WELL GRADED SAND WITH SILT | [9 empty] | fine to medium grained | [9 empty] | N |  |  | SW-SM
52599 | B-04 | 0 | 0.5 | TOPSOIL | [11 empty] | TOPSOIL
52599 | B-04 | 0.5 | 3.5 | SILTY GRAVEL |  |  |  |  | yellowish brown | [6 empty] | SILTY GRAVEL
52599 | B-04 | 3.5 | 7 | SILT WITH GRAVEL |  |  |  |  | brownish red | [6 empty] | SILT WITH GRAVEL | [11 empty] | medium dense
52599 | B-04 | 7 | 12.5 | SILT |  |  |  |  | dark yellowish brown | [6 empty] | SILT | [11 empty] | dense
52599 | B-04 | 10 | 10 | [5 empty] | brownish red | [12 empty] | Contains mica and quartz fragments
52599 | B-04 | 12.5 | 19 | SILT WITH SAND |  |  |  |  | brownish red | [6 empty] | SILT WITH SAND |  |  |  | damp
52599 | B-04 | 19 | 22.5 | ELASTIC SILT |  |  |  |  | light brown | [6 empty] | ELASTIC SILT |  |  |  | damp | [7 empty] | medium dense
52599 | B-04 | 22.5 | 25 | SILT | [11 empty] | SILT
44270 | CR-1 | 0 | 1 | TOPSOIL | [8 empty] | N |  |  | TOPSOIL | [19 empty] | N
44270 | CR-1 | 1 | 5 | GRAVELLY LEAN CLAY | reddish brown | angular |  |  | dark red | very stiff |  |  | N |  | to | GRAVELLY LEAN CLAY |  |  |  | moist |  |  |  |  | coarse grained |  | low plasticity | [8 empty] | N |  |  | CL

## Lithology_Data_Rock
#euid | sys_loc_code | start_depth | end_depth | material_name | color | joining_word | additional_color | munsell_color | munsell_join_word | second_munsell_col | geologic_formation | rock_type_origin | rock_modifier | rock_fracture_spacing | rock_bedding_spacing | rock_joint_plane_separation | rock_joint_orientation | rock_weathering | rock_strength | rock_infilling | rock_infill_material | rock_aperture | observation | rock_texture | remark | custom_field_5 | stratigraphy_layer | material_type
44270 | CR-1 | 5 | 9 | LIMESTONE |  |  |  | 5R 2/6 |  |  |  | Sedimentary | Lithic | moderately fractured |  | open, rough | 0 |  | very strong | present | clay | 4 |  | foliated, very fine |  | ROCK |  | LIMESTONE
44270 | CR-1 | 9 | 14 | LIMESTONE |  |  |  | 5R 4/2 | to | 5R 5/4 |  | Sedimentary |  | moderately fractured |  | open, rough | 1 |  | medium strong | present | granular soil | 2 |  |  |  | ROCK |  | LIMESTONE
44270 | CR-1 | 14 | 18 | LIMESTONE | light gray | [6 empty] | Sedimentary |  | slightly fractured |  |  | 2 |  | medium strong | none |  |  |  | foliated, very fine |  | ROCK |  | LIMESTONE

## Rock_Field_Data_Discontinuity
#euid | sys_loc_code | observation_date | sys_sample_code | dip | dip_direction | run_number | run_start_depth | run_end_depth | depth_unit | measurement_point_code | measurement_point_info | material_type | gw_seep_condition | rm_weathering_intensity | rm_alteration_intensity | rm_alteration_type | irs_avg | irs_field_strong | irs_length_strong | irs_field_weak | irs_length_weak | rm_gsi_value | rm_gsi_type | rm_blockiness | md_intensity | md_strength | rmr_strength_ucs | rmr_strength_plsi | rmr_gw_overview_condition | rmr_gw_inflow_tunnel | rmr_gw_jwp | rmr_strike_dip_tm | rmr_strike_dip_found | rmr_strike_dip_slope | rmr_total_rating | rmr_class | custom_field_1 | custom_field_2 | custom_field_3 | custom_field_4 | custom_field_5 | remark | discontinuity_spacing | roughness | persistence | surface_appearance | aperture_measurement | discontinuity_infill_desc | wall_weathering | q_jn | q_jr | q_ja | rqd_discontinuity | rqd_rmr
44270 | CR-1 | 2023-06-12 04:00 |  |  |  |  | 9 | 14 | ft | [17 empty] | 12 |  | 10 |  |  | -2 | -2 | -5 |  | Class II | 17 | [5 empty] | 15 | 3 | 4 | 25 | 6 | 4 | 5 | 4 | 1.0 | weak reaction | 75-90 | 17

## Depth_Remark
#db_record_id | start_depth | note_text | end_depth
44265 | 44 | Slickensided material encountered.
44266 | 10 | Shell fragments
44267 | 12 | Sample collected at an offset.
44267 | 19 | Shell fragments encountered.

## Water_Observ_CaveIn
#euid | sys_loc_code | observation_depth | observation_note | observation_type | hours_after
44265 | B-01 | 7 | Water encountered at 7 feet. | 1ST OBSERVATION
44265 | B-01 | 35 | Water encountered at 35 feet. | 2ND OBSERVATION
44266 | B-02 | 10 | Water encountered at 10 feet. | 1ST OBSERVATION
44266 | B-02 | 24 | Cave In | Cave In Observation
44267 | B-03 | 8 | Water encountered at 8 feet. | 1ST OBSERVATION
44267 | B-03 | 13 | Water encountered at 13 feet. | 2ND OBSERVATION
44267 | B-03 | 26 | Water encountered at 26 feet. | 3RD OBSERVATION
52599 | B-04 | 9 |  | 1st Observation
44270 | CR-1 | 6 | Water encountered at 6 ft. | 1ST OBSERVATION

## Lab_Assignment
#facility_id | sys_sample_code | test_name | insource_lab | outsource_lab | remark | due_date
35903 | B-01_3 | ASTM_D4318_0102
35903 | B-01_5 | ASTM_D4318_0102
35903 | B-01_7 | ASTM_D4318_0102
35903 | B-02_10 | ASTM_D4318_0102
35903 | B-02_3 | ASTM_D4318_0102
35903 | B-02_6 | ASTM_D4318_0102
35903 | B-03_3 | ASTM_D4318_0102
35903 | B-03_4 | ASTM_D4318_0102

## Water_Content_Density
#facility_id | geo_test_id | sample_id | sys_sample_code | sys_loc_code | location_euid | start_depth | dry_density | wet_density | density_unit | water_content | water_content_unit | file_name | wc_wet_weight_tare | wc_dry_weight_tare | wc_tare_weight | weight_unit | specimen_diameter_1 | specimen_diameter_2 | specimen_diameter_3 | diameter_unit | specimen_height_1 | specimen_height_2 | specimen_height_3 | height_unit | den_spec_weight_tare | density_weight_tare | temperature | amount_stabilizer | type_stabilizer | remark
35903 | 51639 | 44301 | B-01_1 | B-01 | 44265 | 1 |  |  |  | 25.881 | % |  | 400.71 | 336.74 | 89.57 | g
35903 | 51643 | 44306 | B-01_3 | B-01 | 44265 | 6 |  |  |  | 27.8711 | % |  | 79.68 | 67.23 | 22.56 | g
35903 | 51645 | 44309 | B-01_6 | B-01 | 44265 | 18.5 | 91.5545 | 117.473 | pcf | 28.3089 | % |  | 107.22 | 88.89 | 24.14 | g | 2.695 | 2.695 | 2.695 | in | 3.9 |  |  | in | 687.23 | 0
35903 | 51647 | 44311 | B-01_8 | B-01 | 44265 | 28.5 |  |  |  | 16.6839 | % |  | 233.44 | 201.25 | 8.31 | g
35903 | 51649 | 44312 | B-01_9 | B-01 | 44265 | 33.5 | 87.1672 | 110.809 | pcf | 27.1222 | % |  | 126.9 | 104.63 | 22.52 | g | 2.88 |  |  | in | 1.9 |  |  | in | 360.79 | 0
35903 | 51641 | 44303 | B-01_11 | B-01 | 44265 | 43.5 | 94.4747 | 119.423 | pcf | 26.407 | % |  | 117.64 | 97.98 | 23.53 | g | 2.805 |  |  | in | 5.5 |  |  | in | 1064.03 | 0
35903 | 51657 | 44319 | B-02_3 | B-02 | 44266 | 4 |  |  |  | 37.2707 | % |  | 115.64 | 90.65 | 23.6 | g
35903 | 51659 | 44320 | B-02_4 | B-02 | 44266 | 6 |  |  |  | 9.9293 | % |  | 117.64 | 109.5 | 27.52 | g
35903 | 51661 | 44321 | B-02_5 | B-02 | 44266 | 8 |  |  |  | 22.9709 | % |  | 118.64 | 100.98 | 24.1 | g
35903 | 51663 | 44322 | B-02_6 | B-02 | 44266 | 10 |  |  |  | 22.8529 | % |  | 107.64 | 92.1 | 24.1 | g
35903 | 51665 | 44323 | B-02_7 | B-02 | 44266 | 12 |  |  |  | 28.9898 | % |  | 126.9 | 104.63 | 27.81 | g
35903 | 51667 | 44324 | B-02_8 | B-02 | 44266 | 14 |  |  |  | 28.6086 | % |  | 124.5 | 102.5 | 25.6 | g
35903 | 51651 | 44315 | B-02_11 | B-02 | 44266 | 20 |  |  |  | 15.5723 | % |  | 125.6 | 111.56 | 21.4 | g
35903 | 51653 | 44316 | B-02_12 | B-02 | 44266 | 22 |  |  |  | 21.3099 | % |  | 110.63 | 95.5 | 24.5 | g
35903 | 51655 | 44317 | B-02_13 | B-02 | 44266 | 24 |  |  |  | 23.213 | % |  | 108.63 | 92.23 | 21.58 | g
35903 | 52622 | 52610 | B-04_7 | B-04 | 52599 | 18.5 |  |  |  | 20.9841 | % |  | 66.93 | 56.78 | 8.41 | g

## Atterberg
#id | facility_id | geo_test_id | sample_id | sys_sample_code | sys_loc_code | location_euid | start_depth | Att_LL | Att_PL | Att_PI | organic_material | unit | non_plastic_sample | liquidity_index | soil_activity
1044306 | 35903 | 51669 | 44306 | B-01_3 | B-01 | 44265 | 6 | 24 | 16 |  |  | % | N
1044308 | 35903 | 51671 | 44308 | B-01_5 | B-01 | 44265 | 13.5 | 48 | 21 |  |  | % | N
1044310 | 35903 | 51673 | 44310 | B-01_7 | B-01 | 44265 | 23.5 | 32 | 16 |  |  | % | N
1044312 | 35903 | 51675 | 44312 | B-01_9 | B-01 | 44265 | 33.5 | 27 | 12 |  |  | % | N
1044319 | 35903 | 51679 | 44319 | B-02_3 | B-02 | 44266 | 4 | 24 | 15 |  |  | % | N
1044322 | 35903 | 51681 | 44322 | B-02_6 | B-02 | 44266 | 10 | 47 | 17 |  |  | % | N
1044314 | 35903 | 51677 | 44314 | B-02_10 | B-02 | 44266 | 18 | 36 | 17 |  |  | % | N
1044329 | 35903 | 51683 | 44329 | B-03_4 | B-03 | 44267 | 8.5 | 50 | 19 |  |  | % | N
1052610 | 35903 | 52624 | 52610 | B-04_7 | B-04 | 52599 | 18.5 | 24 | 16 |  |  | % | N

## Atterberg_Readings
#parent_id | facility_id | geo_test_id | sample_id | sys_sample_code | sys_loc_code | location_euid | start_depth | att_water_content | number_of_blows | wc_wet_weight_tare | wc_dry_weight_tare | wc_weight_tare | weight_unit | cone_penet_initial | cone_penet_final
1044306 | 35903 | 51685 | 44306 | B-01_3 | B-01 | 44265 | 6 | 23.5781 | 30 | 33.22 | 30.94 | 21.27 | g
1044306 | 35903 | 51687 | 44306 | B-01_3 | B-01 | 44265 | 6 | 24.2823 | 23 | 38.99 | 36.96 | 28.6 | g
1044306 | 35903 | 51689 | 44306 | B-01_3 | B-01 | 44265 | 6 | 24.9698 | 18 | 31.92 | 29.85 | 21.56 | g
1044306 | 35903 | 51691 | 44306 | B-01_3 | B-01 | 44265 | 6 | 16.2291 |  | 31.21 | 29.85 | 21.47 | g
1044306 | 35903 | 51693 | 44306 | B-01_3 | B-01 | 44265 | 6 | 15.9763 |  | 38.64 | 37.29 | 28.84 | g
1044308 | 35903 | 51695 | 44308 | B-01_5 | B-01 | 44265 | 13.5 | 21.4286 |  | 23.69 | 22.1 | 14.68 | g
1044308 | 35903 | 51697 | 44308 | B-01_5 | B-01 | 44265 | 13.5 | 21.5223 |  | 23.39 | 21.75 | 14.13 | g
1044308 | 35903 | 51699 | 44308 | B-01_5 | B-01 | 44265 | 13.5 | 48.4637 | 25 | 23.9 | 20.43 | 13.27 | g
1044308 | 35903 | 51701 | 44308 | B-01_5 | B-01 | 44265 | 13.5 | 47.6708 | 25 | 23.79 | 20.72 | 14.28 | g
1044310 | 35903 | 51703 | 44310 | B-01_7 | B-01 | 44265 | 23.5 | 31.3023 | 34 | 25.41 | 22.79 | 14.42 | g
1044310 | 35903 | 51705 | 44310 | B-01_7 | B-01 | 44265 | 23.5 | 32.197 | 26 | 24.44 | 21.89 | 13.97 | g
1044310 | 35903 | 51707 | 44310 | B-01_7 | B-01 | 44265 | 23.5 | 33.1719 | 19 | 24.54 | 21.8 | 13.54 | g
1044310 | 35903 | 51709 | 44310 | B-01_7 | B-01 | 44265 | 23.5 | 16.2127 |  | 22.5 | 21.25 | 13.54 | g
1044310 | 35903 | 51711 | 44310 | B-01_7 | B-01 | 44265 | 23.5 | 15.5367 |  | 21.72 | 20.62 | 13.54 | g
1044312 | 35903 | 51713 | 44312 | B-01_9 | B-01 | 44265 | 33.5 | 25.687 | 32 | 23.98 | 21.83 | 13.46 | g
1044312 | 35903 | 51715 | 44312 | B-01_9 | B-01 | 44265 | 33.5 | 26.8265 | 25 | 24.98 | 22.63 | 13.87 | g
1044312 | 35903 | 51717 | 44312 | B-01_9 | B-01 | 44265 | 33.5 | 28.8278 | 15 | 24.35 | 21.94 | 13.58 | g
1044312 | 35903 | 51719 | 44312 | B-01_9 | B-01 | 44265 | 33.5 | 12.6126 |  | 21.91 | 21.07 | 14.41 | g
1044312 | 35903 | 51721 | 44312 | B-01_9 | B-01 | 44265 | 33.5 | 12.3512 |  | 21.3 | 20.47 | 13.75 | g
1044319 | 35903 | 51727 | 44319 | B-02_3 | B-02 | 44266 | 4 | 23.5714 | 25 | 24.12 | 22.8 | 17.2 | g
1044319 | 35903 | 51729 | 44319 | B-02_3 | B-02 | 44266 | 4 | 14.7486 |  | 22.87 | 21.55 | 12.6 | g
1044322 | 35903 | 51731 | 44322 | B-02_6 | B-02 | 44266 | 10 | 46.959 | 25 | 24.12 | 20.8 | 13.73 | g
1044322 | 35903 | 51733 | 44322 | B-02_6 | B-02 | 44266 | 10 | 17.0103 |  | 22.87 | 21.55 | 13.79 | g
1044314 | 35903 | 51723 | 44314 | B-02_10 | B-02 | 44266 | 18 | 36.4611 | 25 | 23.93 | 21.21 | 13.75 | g
1044314 | 35903 | 51725 | 44314 | B-02_10 | B-02 | 44266 | 18 | 16.8375 |  | 21.62 | 20.47 | 13.64 | g
1044329 | 35903 | 51735 | 44329 | B-03_4 | B-03 | 44267 | 8.5 | 50.1238 | 25 | 26.03 | 21.98 | 13.9 | g
1044329 | 35903 | 51737 | 44329 | B-03_4 | B-03 | 44267 | 8.5 | 18.5053 |  | 20.17 | 19.13 | 13.51 | g
1052610 | 35903 | 52626 | 52610 | B-04_7 | B-04 | 52599 | 18.5 | 23.5781 | 30 | 33.22 | 30.94 | 21.27 | g
1052610 | 35903 | 52628 | 52610 | B-04_7 | B-04 | 52599 | 18.5 | 24.2823 | 23 | 38.99 | 36.96 | 28.6 | g
1052610 | 35903 | 52630 | 52610 | B-04_7 | B-04 | 52599 | 18.5 | 24.9698 | 18 | 31.92 | 29.85 | 21.56 | g
1052610 | 35903 | 52632 | 52610 | B-04_7 | B-04 | 52599 | 18.5 | 16.2291 |  | 31.21 | 29.85 | 21.47 | g
1052610 | 35903 | 52634 | 52610 | B-04_7 | B-04 | 52599 | 18.5 | 15.9763 |  | 38.64 | 37.29 | 28.84 | g

## Sieve
#id | facility_id | geo_test_id | sample_id | test_method | sys_sample_code | sys_loc_code | location_euid | start_depth | sieve_set | total_weight_spec | spec_wt_with_tare | specimen_tare_weight | total_spec_sieved | total_wt_pass_sieve | wt_pass_split_sieve | split_weight_fines | diameter_split_sieve | weighing_method | wc_wet_weight_tare | wc_dry_weight_tare | wt_sieve_tare_coarse | wt_sieve_tare_fines | wc_coars_wet_wt_tare | wc_coars_dry_wt_tare | wc_coarse_wt_tare | water_content_coars | water_content | wc_fines_wet_wt_tare | wc_fines_dry_wt_tare | wc_fine_weight_tare | water_content_fine | coarse_sieved_wet_yn | weight_unit | GSD_Gravel | GSD_D10 | GSD_D30 | GSD_D50 | GSD_D60 | GSD_D90 | GSD_D95 | GSD_Silt | GSD_Clay | GSD_Colloid | GSD_Plus4 | GSD_CSand | GSD_FSand | sieve_type
1544306 | 35903 | 51739 | 44306 | ASTM D422 | B-01_3 | B-01 | 44265 | 6 |  | 271.12 | 358.95 | 87.83 |  |  | 107.55 |  |  | C |  |  | 87.83 | [11 empty] | g
1544308 | 35903 | 51741 | 44308 | ASTM D422 | B-01_5 | B-01 | 44265 | 13.5 | SIEVE SET-ALL | 185.88 | 185.88 |  |  |  | 146.82 | 62.55 | 2 | I |  |  | 0 | 0 | [5 empty] | 24.01 | 23.72 | 13.61 | 2.8684470820969300 |  | g
1544310 | 35903 | 51743 | 44310 | ASTM D422 | B-01_7 | B-01 | 44265 | 23.5 | SIEVE SET-ALL | 170.45 | 170.45 |  |  |  | 132.04 | 64.88 | 2 | I |  |  | 0 | 0 | [5 empty] | 24.01 | 23.88 | 13.21 | 1.2183692596063700 |  | g
1544312 | 35903 | 51745 | 44312 | ASTM D422 | B-01_9 | B-01 | 44265 | 33.5 | SIEVE SET-ALL | 199.8 | 199.8 |  |  |  | 183.98 | 64.69 | 2 | I |  |  | 0 | 0 | [5 empty] | 24.67 | 24.62 | 13.46 | 0.44802867383512500 |  | g
1544330 | 35903 | 51747 | 44330 | ASTM D422 | B-03_5 | B-03 | 44267 | 13.5 | SIEVE SET-ALL | 275.88 | 275.88 |  |  |  | 268.24 | 104.38 | 2 | I |  |  | 0 | 0 | [5 empty] | 24.75 | 24.74 | 14.02 | 0.093283582089552200 |  | g
1544331 | 35903 | 51749 | 44331 | ASTM D422 | B-03_6 | B-03 | 44267 | 18.5 | SIEVE SET-ALL | 192.1 | 192.1 |  |  |  | 170.37 | 63.4 | 2 | I |  |  | 0 | 0 | [5 empty] | 25.25 | 25.18 | 13.97 | 0.62444246208742200 |  | g

## Sieve_Readings
#parent_id | facility_id | test_method | sample_id | sys_sample_code | sys_loc_code | location_euid | start_depth | sieve_diameter | weight_soil_retained | Sieve_Percent_Finer
1544306 | 35903 | ASTM D422 | 44306 | B-01_3 | B-01 | 44265 | 6 | 0.075 | 251.4 | 39.6688
1544308 | 35903 | ASTM D422 | 44308 | B-01_5 | B-01 | 44265 | 13.5 | 9.5 | 0 | 100
1544308 | 35903 | ASTM D422 | 44308 | B-01_5 | B-01 | 44265 | 13.5 | 4.75 | 13.16 | 92.7607
1544308 | 35903 | ASTM D422 | 44308 | B-01_5 | B-01 | 44265 | 13.5 | 2 | 25.9 | 78.5132
1544308 | 35903 | ASTM D422 | 44308 | B-01_5 | B-01 | 44265 | 13.5 | 0.85 | 0.96 | 77.2736
1544308 | 35903 | ASTM D422 | 44308 | B-01_5 | B-01 | 44265 | 13.5 | 0.425 | 1.23 | 75.6854
1544308 | 35903 | ASTM D422 | 44308 | B-01_5 | B-01 | 44265 | 13.5 | 0.15 | 2.79 | 72.083
1544308 | 35903 | ASTM D422 | 44308 | B-01_5 | B-01 | 44265 | 13.5 | 0.075 | 2.94 | 68.2868
1544310 | 35903 | ASTM D422 | 44310 | B-01_7 | B-01 | 44265 | 23.5 | 9.5 | 0 | 100
1544310 | 35903 | ASTM D422 | 44310 | B-01_7 | B-01 | 44265 | 23.5 | 4.75 | 4.42 | 97.3825
1544310 | 35903 | ASTM D422 | 44310 | B-01_7 | B-01 | 44265 | 23.5 | 2 | 33.99 | 77.2534
1544310 | 35903 | ASTM D422 | 44310 | B-01_7 | B-01 | 44265 | 23.5 | 0.85 | 0.76 | 76.3375
1544310 | 35903 | ASTM D422 | 44310 | B-01_7 | B-01 | 44265 | 23.5 | 0.425 | 0.94 | 75.2046
1544310 | 35903 | ASTM D422 | 44310 | B-01_7 | B-01 | 44265 | 23.5 | 0.15 | 2.61 | 72.0589
1544310 | 35903 | ASTM D422 | 44310 | B-01_7 | B-01 | 44265 | 23.5 | 0.075 | 2.65 | 68.8651
1544312 | 35903 | ASTM D422 | 44312 | B-01_9 | B-01 | 44265 | 33.5 | 9.5 | 0 | 100
1544312 | 35903 | ASTM D422 | 44312 | B-01_9 | B-01 | 44265 | 33.5 | 4.75 | 2.24 | 98.8743
1544312 | 35903 | ASTM D422 | 44312 | B-01_9 | B-01 | 44265 | 33.5 | 2 | 13.58 | 92.0494
1544312 | 35903 | ASTM D422 | 44312 | B-01_9 | B-01 | 44265 | 33.5 | 0.85 | 3.57 | 86.9468
1544312 | 35903 | ASTM D422 | 44312 | B-01_9 | B-01 | 44265 | 33.5 | 0.425 | 2.99 | 82.6732
1544312 | 35903 | ASTM D422 | 44312 | B-01_9 | B-01 | 44265 | 33.5 | 0.15 | 6.91 | 72.7967
1544312 | 35903 | ASTM D422 | 44312 | B-01_9 | B-01 | 44265 | 33.5 | 0.075 | 6.06 | 64.1351
1544330 | 35903 | ASTM D422 | 44330 | B-03_5 | B-03 | 44267 | 13.5 | 9.5 | 0 | 100
1544330 | 35903 | ASTM D422 | 44330 | B-03_5 | B-03 | 44267 | 13.5 | 4.75 | 2.25 | 99.1837
1544330 | 35903 | ASTM D422 | 44330 | B-03_5 | B-03 | 44267 | 13.5 | 2 | 5.39 | 97.2282
1544330 | 35903 | ASTM D422 | 44330 | B-03_5 | B-03 | 44267 | 13.5 | 0.85 | 2.28 | 95.1024
1544330 | 35903 | ASTM D422 | 44330 | B-03_5 | B-03 | 44267 | 13.5 | 0.425 | 5.31 | 90.1516
1544330 | 35903 | ASTM D422 | 44330 | B-03_5 | B-03 | 44267 | 13.5 | 0.15 | 50.46 | 43.1052
1544330 | 35903 | ASTM D422 | 44330 | B-03_5 | B-03 | 44267 | 13.5 | 0.075 | 12.14 | 31.7864
1544331 | 35903 | ASTM D422 | 44331 | B-03_6 | B-03 | 44267 | 18.5 | 9.5 | 1.31 | 99.3143
1544331 | 35903 | ASTM D422 | 44331 | B-03_6 | B-03 | 44267 | 18.5 | 4.75 | 4.55 | 96.9326
1544331 | 35903 | ASTM D422 | 44331 | B-03_6 | B-03 | 44267 | 18.5 | 2 | 15.87 | 88.6256
1544331 | 35903 | ASTM D422 | 44331 | B-03_6 | B-03 | 44267 | 18.5 | 0.85 | 3.35 | 83.9134
1544331 | 35903 | ASTM D422 | 44331 | B-03_6 | B-03 | 44267 | 18.5 | 0.425 | 2.63 | 80.2141
1544331 | 35903 | ASTM D422 | 44331 | B-03_6 | B-03 | 44267 | 18.5 | 0.15 | 6.13 | 71.5915
1544331 | 35903 | ASTM D422 | 44331 | B-03_6 | B-03 | 44267 | 18.5 | 0.075 | 5.51 | 63.8411

## Sieve_D6913
#id | facility_id | test_method | geo_test_id | sample_id | sys_sample_code | sys_loc_code | location_euid | start_depth | remark | weight_unit | spec_dry_wt_wth_tare | weighing_method | specimen_weight_tare | specimen_dry_weight | single_set_wt_tare | first_separating_size | second_separating_size | cp_dry_wt_tare | cp_wt_tare | cp_dry_wt_cpmd | cp_wt_sieving_tare | cp_dry_mass_wash | cp_mass_retain_pan | cp_percentloss_cpl | cp_finesaddedtofp | fp_moist_mass | fp_moist_mass_tare | fp_dry_mass_tare | fp_tare_wfp | fp_wc_wfp | fp_dry_mass_fpmd | firstsub_drymass_smd | firstsub_wt_siev_tare | firstsub_m_retainfirstsv | firstsub_SFCPRfirst | firstsub_dry_m_washed | secondcp_drymass_tare | secondcp_tare | secondcp_dry_m_secondcpmd | secondcp_wt_siev_tare | secondcp_drymass_washed | secondcp_m_retain_pan | secondcp_percentloss | secondcp_finesaddedtofp | secondcp_m_retain_firstsv | secondcp_p_retain_firstsv | secondsub_drymass_tare | secondsub_tare | secondsub_dry_m_secondsub | secondsub_wt_siev_tare | secondsub_m_retainfirstsv | secondsub_p_retainfirstsv | secondsub_dry_m_washed
3544322 | 35903 | ASTM D6913 | 51825 | 44322 | B-02_6 | B-02 | 44266 | 10 | Method A (3) | g | 206 | C |  | 206 |  | 9.5 |  | 67.2 | 0 | 67.2 | 3.4 |  |  | 32.62 |  | 149.3 | 103.4 | 96.6 | 7.1 | 7.60 | 138.75 | 103 | 4.9 | [9 empty] | 0
3544315 | 35903 | ASTM D6913 | 51823 | 44315 | B-02_11 | B-02 | 44266 | 20 | Method B (7) | g | 209.3 | C | 9.3 | 200.0 | 0

## Sieve_Readings_D6913
#parent_id | facility_id | test_method | sample_id | sys_sample_code | sys_loc_code | location_euid | start_depth | Sieve_Diameter | m_soil_retained_tare | wt_sieving_tare | m_retained_on_sieve | Sieve_Percent_Finer
3544322 | 35903 | ASTM D6913 | 44322 | B-02_6 | B-02 | 44266 | 10 | 0.075 | 79.4 |  | 6.3 | 18.6973
3544322 | 35903 | ASTM D6913 | 44322 | B-02_6 | B-02 | 44266 | 10 | 0.425 | 49.1 |  | 13.3 | 38.5755
3544322 | 35903 | ASTM D6913 | 44322 | B-02_6 | B-02 | 44266 | 10 | 0.25 | 57 |  | 7.9 | 33.3928
3544322 | 35903 | ASTM D6913 | 44322 | B-02_6 | B-02 | 44266 | 10 | 0.15 | 63.5 |  | 6.5 | 29.1285
3544322 | 35903 | ASTM D6913 | 44322 | B-02_6 | B-02 | 44266 | 10 | 0.106 | 73.1 |  | 9.6 | 22.8304
3544322 | 35903 | ASTM D6913 | 44322 | B-02_6 | B-02 | 44266 | 10 | 0.85 | 35.8 |  | 12.6 | 47.301
3544322 | 35903 | ASTM D6913 | 44322 | B-02_6 | B-02 | 44266 | 10 | 2 | 23.2 |  | 7.5 | 55.5672
3544322 | 35903 | ASTM D6913 | 44322 | B-02_6 | B-02 | 44266 | 10 | 4.75 | 15.7 |  | 10.8 | 60.4875
3544322 | 35903 | ASTM D6913 | 44322 | B-02_6 | B-02 | 44266 | 10 | 9.5 | 70.2 |  | 66.8 | 67.5728
3544322 | 35903 | ASTM D6913 | 44322 | B-02_6 | B-02 | 44266 | 10 | 19 | 3.4 |  |  | 100
3544315 | 35903 | ASTM D6913 | 44315 | B-02_11 | B-02 | 44266 | 20 | 0.425 | 28 |  | 7 | 86
3544315 | 35903 | ASTM D6913 | 44315 | B-02_11 | B-02 | 44266 | 20 | 0.25 | 37 |  | 9 | 81.5
3544315 | 35903 | ASTM D6913 | 44315 | B-02_11 | B-02 | 44266 | 20 | 0.15 | 49 |  | 12 | 75.5
3544315 | 35903 | ASTM D6913 | 44315 | B-02_11 | B-02 | 44266 | 20 | 0.106 | 73 |  | 24 | 63.5
3544315 | 35903 | ASTM D6913 | 44315 | B-02_11 | B-02 | 44266 | 20 | 0.075 | 79 |  | 6 | 60.5
3544315 | 35903 | ASTM D6913 | 44315 | B-02_11 | B-02 | 44266 | 20 | 0.85 | 21 |  | 7 | 89.5
3544315 | 35903 | ASTM D6913 | 44315 | B-02_11 | B-02 | 44266 | 20 | 2 | 14 |  | 4 | 93
3544315 | 35903 | ASTM D6913 | 44315 | B-02_11 | B-02 | 44266 | 20 | 4.75 | 10 |  | 10 | 95
3544315 | 35903 | ASTM D6913 | 44315 | B-02_11 | B-02 | 44266 | 20 | 9.5 | 0 |  |  | 100

## Organic_Content
#facility_id | geo_test_id | test_method | sample_id | sys_sample_code | sys_loc_code | location_euid | start_depth | water_content | OC_ashcontent | organic_content | mass_spec_tare | mass_spec_dried_tare | mc_tare_weight | weight_unit | soil_preburn_weight | soil_postburn_weight | ceramic_tare_weight
35903 | 52021 | ASTM D2974 | 44306 | B-01_3 | B-01 | 44265 | 6 | 25.9 | 78.78 | 21.2 | 90.8 | 80.5 | 40.8 | g | 90.8 | 80.5 | 42.27
35903 | 52023 | ASTM D2974 | 44308 | B-01_5 | B-01 | 44265 | 13.5 | 24.2 | 78.93 | 21.1 | 95.5 | 84.6 | 39.5 | g | 95.8 | 84.6 | 42.65
35903 | 52025 | ASTM D2974 | 44311 | B-01_8 | B-01 | 44265 | 28.5 | 17.9 | 84.4 | 15.6 | 97.6 | 88.65 | 38.65 | g | 97.6 | 88.65 | 40.21

## Hydrometer
#id | test_method | facility_id | geo_test_id | sample_id | sys_sample_code | sys_loc_code | location_euid | start_depth | specific_gravity | dry_specimen_weight | weight_unit | percent_of_hydrom | specificgravity_type | hydrometer_id | hydrometer_type | calib_temp_units | hyd_calib_intercept | hyd_calib_slope | hyd_calib_curve
2044308 | ASTM D422 | 35903 | 51865 | 44308 | B-01_5 | B-01 | 44265 | 13.5 | 2.7 | 60.76 | g |  |  | ES_Hydro1 |  | C | 11.0923 | -0.2769
2044310 | ASTM D422 | 35903 | 51867 | 44310 | B-01_7 | B-01 | 44265 | 23.5 | 2.7 | 64.09 | g |  |  | ES_Hydro1 |  | C | 11.0923 | -0.2769
2044312 | ASTM D422 | 35903 | 51869 | 44312 | B-01_9 | B-01 | 44265 | 33.5 | 2.7 | 64.4 | g |  |  | ES_Hydro1 |  | C | 11.0923 | -0.2769
2044330 | ASTM D422 | 35903 | 51871 | 44330 | B-03_5 | B-03 | 44267 | 13.5 | 2.7 | 104.28 | g |  |  | ES_Hydro1 |  | C | 11.0923 | -0.2769
2044331 | ASTM D422 | 35903 | 51873 | 44331 | B-03_6 | B-03 | 44267 | 18.5 | 2.7 | 63 | g |  |  | ES_Hydro1 |  | C | 11.0923 | -0.2769

## Hydrometer_Readings
#parent_id | facility_id | test_method | sample_id | sys_sample_code | sys_loc_code | location_euid | start_depth | Hydro_Time | Hydro_Reading | Hydro_Temp | Hydro_Temp_unit | Hydro_Particle_Size | Hydro_Particle_Size_unit | Hydro_Percent_Finer
2044308 | 35903 | ASTM D422 | 44308 | B-01_5 | B-01 | 44265 | 13.5 | 2 | 50 | 23 | C | 0.0261 | mm | 57.9205
2044308 | 35903 | ASTM D422 | 44308 | B-01_5 | B-01 | 44265 | 13.5 | 5 | 45 | 23 | C | 0.0173 | mm | 51.5241
2044308 | 35903 | ASTM D422 | 44308 | B-01_5 | B-01 | 44265 | 13.5 | 15 | 40 | 23 | C | 0.0105 | mm | 45.1278
2044308 | 35903 | ASTM D422 | 44308 | B-01_5 | B-01 | 44265 | 13.5 | 30 | 36 | 23 | C | 0.0076 | mm | 40.0108
2044308 | 35903 | ASTM D422 | 44308 | B-01_5 | B-01 | 44265 | 13.5 | 60 | 34 | 23 | C | 0.0055 | mm | 37.4522
2044308 | 35903 | ASTM D422 | 44308 | B-01_5 | B-01 | 44265 | 13.5 | 180 | 30 | 23 | C | 0.0033 | mm | 32.3352
2044310 | 35903 | ASTM D422 | 44310 | B-01_7 | B-01 | 44265 | 23.5 | 2 | 52.5 | 23 |  | 0.0255 | mm | 57.0133
2044310 | 35903 | ASTM D422 | 44310 | B-01_7 | B-01 | 44265 | 23.5 | 5 | 48 | 23 |  | 0.0169 | mm | 51.6433
2044310 | 35903 | ASTM D422 | 44310 | B-01_7 | B-01 | 44265 | 23.5 | 15 | 42 | 23 |  | 0.0103 | mm | 44.4833
2044310 | 35903 | ASTM D422 | 44310 | B-01_7 | B-01 | 44265 | 23.5 | 30 | 38 | 23 |  | 0.0075 | mm | 39.7099
2044310 | 35903 | ASTM D422 | 44310 | B-01_7 | B-01 | 44265 | 23.5 | 60 | 34 | 23 |  | 0.0055 | mm | 34.9366
2044310 | 35903 | ASTM D422 | 44310 | B-01_7 | B-01 | 44265 | 23.5 | 180 | 30 | 23.5 |  | 0.0032 | mm | 30.3285
2044312 | 35903 | ASTM D422 | 44312 | B-01_9 | B-01 | 44265 | 33.5 | 2 | 40 | 23 | C | 0.0286 | mm | 49.9177
2044312 | 35903 | ASTM D422 | 44312 | B-01_9 | B-01 | 44265 | 33.5 | 5 | 35 | 23 | C | 0.0189 | mm | 42.8425
2044312 | 35903 | ASTM D422 | 44312 | B-01_9 | B-01 | 44265 | 33.5 | 15 | 31 | 23 | C | 0.0112 | mm | 37.1823
2044312 | 35903 | ASTM D422 | 44312 | B-01_9 | B-01 | 44265 | 33.5 | 30 | 27.5 | 23 | C | 0.0081 | mm | 32.2296
2044312 | 35903 | ASTM D422 | 44312 | B-01_9 | B-01 | 44265 | 33.5 | 60 | 24 | 23 | C | 0.0059 | mm | 27.277
2044312 | 35903 | ASTM D422 | 44312 | B-01_9 | B-01 | 44265 | 33.5 | 180 | 21 | 23.5 | C | 0.0034 | mm | 23.2278
2044330 | 35903 | ASTM D422 | 44330 | B-03_5 | B-03 | 44267 | 13.5 | 2 | 24 | 23 | C | 0.0322 | mm | 17.7931
2044330 | 35903 | ASTM D422 | 44330 | B-03_5 | B-03 | 44267 | 13.5 | 5 | 20 | 23 | C | 0.0209 | mm | 14.1009
2044330 | 35903 | ASTM D422 | 44330 | B-03_5 | B-03 | 44267 | 13.5 | 15 | 17 | 23 | C | 0.0123 | mm | 11.3318
2044330 | 35903 | ASTM D422 | 44330 | B-03_5 | B-03 | 44267 | 13.5 | 30 | 16 | 23 | C | 0.0087 | mm | 10.4087
2044330 | 35903 | ASTM D422 | 44330 | B-03_5 | B-03 | 44267 | 13.5 | 60 | 14 | 23 | C | 0.0063 | mm | 8.5626
2044330 | 35903 | ASTM D422 | 44330 | B-03_5 | B-03 | 44267 | 13.5 | 180 | 12 | 23.5 | C | 0.0036 | mm | 6.8443
2044331 | 35903 | ASTM D422 | 44331 | B-03_6 | B-03 | 44267 | 18.5 | 2 | 41 | 23 | C | 0.0284 | mm | 50.5217
2044331 | 35903 | ASTM D422 | 44331 | B-03_6 | B-03 | 44267 | 18.5 | 5 | 37 | 23 | C | 0.0186 | mm | 44.9509
2044331 | 35903 | ASTM D422 | 44331 | B-03_6 | B-03 | 44267 | 18.5 | 15 | 33 | 23 | C | 0.011 | mm | 39.3802
2044331 | 35903 | ASTM D422 | 44331 | B-03_6 | B-03 | 44267 | 18.5 | 30 | 30 | 23 | C | 0.008 | mm | 35.2021
2044331 | 35903 | ASTM D422 | 44331 | B-03_6 | B-03 | 44267 | 18.5 | 60 | 26 | 23 | C | 0.0058 | mm | 29.6314
2044331 | 35903 | ASTM D422 | 44331 | B-03_6 | B-03 | 44267 | 18.5 | 180 | 23 | 23 | C | 0.0034 | mm | 25.4533

## Hydrometer_D7928
#id | facility_id | test_method | geo_test_id | sample_id | sys_sample_code | sys_loc_code | location_euid | start_depth | weight_unit | temp_density_cor_met | seperat_sieve_size | percent_of_total | moist_mass_mm | wc_moist_tare | wc_dry_tare | wc_tare | water_content | m_dry_soil_disp_tare | mass_dry_dispersant | mass_dry_soil_tare | mass_dry_soil_md | m_retain200soil_tare | mass_retain200_tare | mass_retain200_mdr | perc_sed_pass200_pp | specific_gravity | specificgravity_type | vol_of_suspens_vsp | sed_cylinder_id | sed_cylinder_ac | hydrometer_id | hydrometer_type | spec_grav_shift_151 | avg_m_read_shift_152 | meniscus_correct_cm | vol_of_bulb_vhb | distance_hr1 | distance_hr2 | max_reading_r1 | min_reading_r2
3044318 | 35903 | ASTM D7928 | 51935 | 44318 | B-02_2 | B-02 | 44266 | 2 | g | Calibration Relationship |  |  | 59.19 | 33.27 | 31.44 | 14.21 | 10.621009866511900 | 53.51 |  |  | 53.51 | 6.24 | 0 | 6.24 | 88.338628293776900 | 2.67 | Assumed | 1000 | SedCylinderCalibrationID_1 | 28.1 | ES_7928Hydro1 | 151H | 1.0075 |  | 0.0005 | 54 | 18.6 | 7 | 0.995 | 1.038
3044319 | 35903 | ASTM D7928 | 51937 | 44319 | B-02_3 | B-02 | 44266 | 4 | g | Calibration Relationship |  | 91 | 59.19 | 33.27 | 31.44 | 14.21 | 10.621009866511900 | 53.51 |  |  | 53.51 | 6.24 | 0 | 6.24 | 88.338628293776900 | 2.67 | Assumed | 1000 | SedCylinderCalibrationID_1 | 28.1 | ES_7928Hydro1 | 151H | 1.0075 |  | 0.0005 | 54 | 18.6 | 7 | 0.995 | 1.038
3044320 | 35903 | ASTM D7928 | 51939 | 44320 | B-02_4 | B-02 | 44266 | 6 | g | Calibration Relationship |  |  | 57.1 |  |  |  |  | 61.2 | 1 | 6.7 | 53.5 | 5.3 | 0 | 5.3 | 90.0934579439252400 | 2.65 | Assumed | 1000 | SedCylinderCalibrationID_1 | 28.1 | ES_7928Hydro2 | 152H |  | 4.8 | 0.0005 | 53.9 | 18.6 | 7 | -5 | 60
3044321 | 35903 | ASTM D7928 | 51941 | 44321 | B-02_5 | B-02 | 44266 | 8 | g | Calibration Relationship |  | 96.9 | 59.19 | 33.27 | 31.44 | 14.21 | 10.621009866511900 | 53.51 |  |  | 53.51 | 6.7 | 0 | 6.7 | 87.478975892356600 | 2.65 | Assumed | 1000 | SedCylinderCalibrationID_1 | 28.1 | ES_7928Hydro1 | 151H | 1.0075 |  | 0.0005 | 54 | 18.6 | 7 | 0.995 | 1.038

## Hydrometer_Readings_D7928
#parent_id | facility_id | test_method | sample_id | sys_sample_code | sys_loc_code | location_euid | start_depth | Hydro_Time | Hydro_Reading | Hydro_Temp | Hydro_Particle_Size | Hydro_Percent_Finer | offset_calib_rel_rdm | offset_comp_rel_rdm | effective_depth
3044318 | 35903 | ASTM D7928 | 44318 | B-02_2 | B-02 | 44266 | 2 | -999 |  |  | 0.075 | 88.3386
3044318 | 35903 | ASTM D7928 | 44318 | B-02_2 | B-02 | 44266 | 2 | 1 | 1.01575 | 22.5 | 0.0472696 | 32.6156 | 1.00481 |  | 12.1764
3044318 | 35903 | ASTM D7928 | 44318 | B-02_2 | B-02 | 44266 | 2 | 2 | 1.01375 | 22.5 | 0.0341572 | 26.6506 | 1.00481 |  | 12.7159
3044318 | 35903 | ASTM D7928 | 44318 | B-02_2 | B-02 | 44266 | 2 | 5 | 1.011 | 22.5 | 0.0222241 | 18.4487 | 1.00481 |  | 13.4578
3044318 | 35903 | ASTM D7928 | 44318 | B-02_2 | B-02 | 44266 | 2 | 8 | 1.01 | 22.5 | 0.0177449 | 15.4662 | 1.00481 |  | 13.7275
3044318 | 35903 | ASTM D7928 | 44318 | B-02_2 | B-02 | 44266 | 2 | 15 | 1.009 | 22 | 0.0130858 | 12.143 | 1.00493 |  | 13.9973
3044318 | 35903 | ASTM D7928 | 44318 | B-02_2 | B-02 | 44266 | 2 | 30 | 1.0075 | 22 | 0.00938584 | 7.66924 | 1.00493 |  | 14.4019
3044318 | 35903 | ASTM D7928 | 44318 | B-02_2 | B-02 | 44266 | 2 | 60 | 1.007 | 22 | 0.0066678 | 6.17798 | 1.00493 |  | 14.5368
3044318 | 35903 | ASTM D7928 | 44318 | B-02_2 | B-02 | 44266 | 2 | 240 | 1.0065 | 22 | 0.00334933 | 4.68673 | 1.00493 |  | 14.6717
3044318 | 35903 | ASTM D7928 | 44318 | B-02_2 | B-02 | 44266 | 2 | 1440 | 1.00625 | 20 | 0.0013705 | 2.65229 | 1.00536 |  | 14.7391
3044319 | 35903 | ASTM D7928 | 44319 | B-02_3 | B-02 | 44266 | 4 | -999 |  |  | 0.075 | 88.3386
3044319 | 35903 | ASTM D7928 | 44319 | B-02_3 | B-02 | 44266 | 4 | 1 | 1.026 | 23 | 0.0415572 | 63.5344 | 1.0047 |  | 9.41124
3044319 | 35903 | ASTM D7928 | 44319 | B-02_3 | B-02 | 44266 | 4 | 2 | 1.014 | 22.5 | 0.0340665 | 27.3962 | 1.00481 |  | 12.6484
3044319 | 35903 | ASTM D7928 | 44319 | B-02_3 | B-02 | 44266 | 4 | 5 | 1.012 | 22.5 | 0.0220002 | 21.4312 | 1.00481 |  | 13.188
3044319 | 35903 | ASTM D7928 | 44319 | B-02_3 | B-02 | 44266 | 4 | 8 | 1.01 | 22.5 | 0.0177449 | 15.4662 | 1.00481 |  | 13.7275
3044319 | 35903 | ASTM D7928 | 44319 | B-02_3 | B-02 | 44266 | 4 | 15 | 1.008 | 22 | 0.0132113 | 9.16049 | 1.00493 |  | 14.2671
3044319 | 35903 | ASTM D7928 | 44319 | B-02_3 | B-02 | 44266 | 4 | 30 | 1.007 | 22 | 0.00942969 | 6.17798 | 1.00493 |  | 14.5368
3044319 | 35903 | ASTM D7928 | 44319 | B-02_3 | B-02 | 44266 | 4 | 60 | 1.0068 | 22 | 0.00668016 | 5.58148 | 1.00493 |  | 14.5908
3044319 | 35903 | ASTM D7928 | 44319 | B-02_3 | B-02 | 44266 | 4 | 240 | 1.0065 | 22 | 0.00334933 | 4.68673 | 1.00493 |  | 14.6717
3044319 | 35903 | ASTM D7928 | 44319 | B-02_3 | B-02 | 44266 | 4 | 1440 | 1.00625 | 20 | 0.0013705 | 2.65229 | 1.00536 |  | 14.7391
3044320 | 35903 | ASTM D7928 | 44320 | B-02_4 | B-02 | 44266 | 6 | -999 |  |  | 0.075 | 90.0935
3044320 | 35903 | ASTM D7928 | 44320 | B-02_4 | B-02 | 44266 | 6 | 1 | 39 | 20 | 0.0426385 | 70.331 | 1.3704 |  | 9.78871
3044320 | 35903 | ASTM D7928 | 44320 | B-02_4 | B-02 | 44266 | 6 | 2 | 33 | 20 | 0.0317562 | 59.1168 | 1.3704 |  | 10.8595
3044320 | 35903 | ASTM D7928 | 44320 | B-02_4 | B-02 | 44266 | 6 | 4 | 29 | 20 | 0.0231813 | 51.6407 | 1.3704 |  | 11.5733
3044320 | 35903 | ASTM D7928 | 44320 | B-02_4 | B-02 | 44266 | 6 | 15 | 23 | 20 | 0.0125123 | 40.4265 | 1.3704 |  | 12.6441
3044320 | 35903 | ASTM D7928 | 44320 | B-02_4 | B-02 | 44266 | 6 | 30 | 21 | 20 | 0.00897155 | 36.6884 | 1.3704 |  | 13.001
3044320 | 35903 | ASTM D7928 | 44320 | B-02_4 | B-02 | 44266 | 6 | 60 | 20 | 20 | 0.00638724 | 34.8194 | 1.3704 |  | 13.1795
3044320 | 35903 | ASTM D7928 | 44320 | B-02_4 | B-02 | 44266 | 6 | 240 | 19 | 20 | 0.00321517 | 32.9503 | 1.3704 |  | 13.3579
3044320 | 35903 | ASTM D7928 | 44320 | B-02_4 | B-02 | 44266 | 6 | 1440 | 16 | 20 | 0.00133863 | 27.3432 | 1.3704 |  | 13.8933
3044321 | 35903 | ASTM D7928 | 44321 | B-02_5 | B-02 | 44266 | 8 | -999 |  |  | 0.075 | 87.479
3044321 | 35903 | ASTM D7928 | 44321 | B-02_5 | B-02 | 44266 | 8 | 1 | 1.0256 | 23 | 0.0420473 | 62.6244 | 1.0047 |  | 9.51915
3044321 | 35903 | ASTM D7928 | 44321 | B-02_5 | B-02 | 44266 | 8 | 2 | 1.0145 | 23 | 0.0340891 | 29.3683 | 1.0047 |  | 12.5136
3044321 | 35903 | ASTM D7928 | 44321 | B-02_5 | B-02 | 44266 | 8 | 5 | 1.014 | 23 | 0.0216757 | 27.8703 | 1.0047 |  | 12.6484
3044321 | 35903 | ASTM D7928 | 44321 | B-02_5 | B-02 | 44266 | 8 | 8 | 1.013 | 23 | 0.0173179 | 24.8742 | 1.0047 |  | 12.9182
3044321 | 35903 | ASTM D7928 | 44321 | B-02_5 | B-02 | 44266 | 8 | 15 | 1.009 | 23 | 0.0131648 | 12.89 | 1.0047 |  | 13.9973
3044321 | 35903 | ASTM D7928 | 44321 | B-02_5 | B-02 | 44266 | 8 | 30 | 1.0075 | 22 | 0.00944255 | 7.70405 | 1.00493 |  | 14.4019
3044321 | 35903 | ASTM D7928 | 44321 | B-02_5 | B-02 | 44266 | 8 | 60 | 1.007 | 22 | 0.00670809 | 6.20603 | 1.00493 |  | 14.5368
3044321 | 35903 | ASTM D7928 | 44321 | B-02_5 | B-02 | 44266 | 8 | 240 | 1.0065 | 22 | 0.00336957 | 4.708 | 1.00493 |  | 14.6717
3044321 | 35903 | ASTM D7928 | 44321 | B-02_5 | B-02 | 44266 | 8 | 1440 | 1.00625 | 20 | 0.00137878 | 2.66433 | 1.00536 |  | 14.7391

## Compaction
#id | facility_id | geo_test_id | sample_id | test_method | sys_sample_code | sys_loc_code | location_euid | start_depth | maximum_dry_density | optimum_watercontent | specific_gravity | compactive_effort | weight_unit | volume_unit | mold_type | specificgravity_type | mold_volume | mold_weight | mold_diameter | mold_diameter_unit | mold_height | mold_height_unit | oversize_limit | bulk_sg_oversized | water_cont_oversized | not_calc_mdd_owc_yn | comp_amnt_stabilizer | comp_type_stabilizer | remark
2544301 | 35903 | 52027 | 44301 | ASTM D698 | B-01_1 | B-01 | 44265 | 1 | 124.8 | 10.6 | 2.7 |  | g | ft |  | Assumed | 0.0332 | 2041
2544327 | 35903 | 52029 | 44327 | ASTM D698 | B-03_2 | B-03 | 44267 | 3.5 | 125.1 | 9.3 | 2.7 |  | g | ft |  | Assumed | 0.03325 | 2047

## Compaction_Readings
#parent_id | facility_id | geo_test_id | sample_id | sys_sample_code | sys_loc_code | location_euid | start_depth | Compaction_WC | Compaction_WetD | Compaction_DryD | weight_specimen_mold | weight_unit | temperature_unit | wc_wet_weight_tare | wc_dry_weight_tare | wc_temperature | wc_tare_weight
2544301 | 35903 | 52031 | 44301 | B-01_1 | B-01 | 44265 | 1 | 7.37669 | 130.75 | 121.768 | 4010 | g |  | 332.5 | 315.6 |  | 86.5
2544301 | 35903 | 52033 | 44301 | B-01_1 | B-01 | 44265 | 1 | 10.3629 | 137.723 | 124.791 | 4115 | g |  | 360.2 | 334.5 |  | 86.5
2544301 | 35903 | 52035 | 44301 | B-01_1 | B-01 | 44265 | 1 | 16.6151 | 132.61 | 113.716 | 4038 | g |  | 312.5 | 280.3 |  | 86.5
2544301 | 35903 | 52037 | 44301 | B-01_1 | B-01 | 44265 | 1 | 4.9749 | 125.172 | 119.24 | 3926 | g |  | 316.5 | 305.6 |  | 86.5
2544327 | 35903 | 52039 | 44327 | B-03_2 | B-03 | 44267 | 3.5 | 6.30397 | 130.156 | 122.437 | 4010 | g |  | 333.1 | 318.5 |  | 86.9
2544327 | 35903 | 52041 | 44327 | B-03_2 | B-03 | 44267 | 3.5 | 9.86868 | 137.25 | 124.922 | 4117 | g |  | 362.6 | 337.8 |  | 86.5
2544327 | 35903 | 52043 | 44327 | B-03_2 | B-03 | 44267 | 3.5 | 13.6548 | 132.145 | 116.269 | 4040 | g |  | 310.4 | 283.5 |  | 86.5
2544327 | 35903 | 52045 | 44327 | B-03_2 | B-03 | 44267 | 3.5 | 3.57952 | 124.586 | 120.281 | 3926 | g |  | 315.6 | 307.7 |  | 87

## UC_UU
#id | facility_id | sample_id | task_code | sys_sample_code | sample_method | sys_loc_code | euid | start_depth | depth_unit | test_type | test_method | seating_correction | specific_gravity | specificgravity_type | spec_diameter_avg | specimen_height_avg | weight_spec_tare | weight_tare | wet_density | wet_density_unit | dry_density | dry_density_unit | wc_wet_weight_tare | wc_dry_weight_tare | wc_dry_weight | wc_weight_tare | failure_mode | remolded_yn | piston_correction | test_date | limiting_stress | limiting_stress_unit | cell_pressure | failure_strain_val | remark | strength | strength_unit | water_content
4544302 | 35903 | 44302 | EQUISGEOTECH | B-01_10 | SPT | B-01 | 44265 | 38.5 | ft | Unconfined Compression | ASTM D2166 |  | 2.7 | Assumed | 2.87 | 5.72 | 1075.5 | 0 | 110.708 | pcf | 82.8015 | pcf | 260.55 | 198.84 |  | 15.74 | Bulge |  |  | 2023-01-03 12:06 |  |  |  |  | Automated Load Test System |  |  | 33.7029
4544309 | 35903 | 44309 | EQUISGEOTECH | B-01_6 | SPT | B-01 | 44265 | 18.5 | ft | Unconfined Compression | ASTM D2166 |  | 2.65 | Assumed | 1.93 | 3.98 | 407.32 | 0 | 133.377 | pcf | 121.26 | pcf | 191.85 | 175.84 |  | 15.62 | Shear |  |  | 2023-05-06 08:32 |  |  |  |  | Automated Load Test System |  |  | 9.99251
4544332 | 35903 | 44332 | EQUISGEOTECH | B-03_7 | SPT | B-03 | 44267 | 23.5 | ft | Unconsolidated Undrained | ASTM D2850 |  | 2.7 | Assumed | 2.78 | 5.566 | 1087.65 | 0 | 122.665 | pcf | 86.7757 | pcf | 224.83 | 163.69 |  | 15.86 | shear |  | 9.8244 | 2023-10-07 17:13 |  |  |  |  | Automated Load Test System |  |  | 41.3583

## CPT_DMT
#facility_id | euid | sys_loc_code | loc_type | depth | depth_unit | custom_field_1 | adjacent_borehole
35903 | 44268 | CPT-1 | cpt | 8 | ft | Assumed
35903 | 44269 | CPT-2 | cpt | 12 | ft | Assumed
35903 | 44271 | DMT-1 | dmt | 4 | ft

## CPT_Dissipation
#facility_id | euid | loc_type | sys_loc_code | start_depth | reading_number | test_date | depth_unit | assumed_water_depth | initial_pp_override
35903 | 44268 | cpt | CPT-1 | 4.58 | 1 | 2023-06-29 | m | 2.4384
35903 | 44268 | cpt | CPT-1 | 9.14 | 2 | 2023-06-29 | m | 2.4384

## Well_Segment
#sys_loc_code | material_type_code | start_depth | end_depth | inner_diameter | outer_diameter | slot_size | slot_size_unit | segment_type | depth_unit | diameter_unit | custom_field_1 | remark
B-02 | PVC SCH 40 | 0 | 20 | 2 | 4 |  |  | BLANK CASING | ft | in
B-02 | BENTONITE CHIPS | 0 | 14 | 0 | 6 |  |  | GROUT | ft | in
B-02 | 0.01 SLOTTED PVC | 15 | 25 | 2 | 4 | 0.01 | in | SCREEN | ft | in
B-02 | 10-20 SILICA SAND | 14 | 25 | 0 | 6 |  |  | UPPER_FILTER_PACK | ft | in

## Consolidation
#facility_id | geo_test_id | sample_id | sys_sample_code | sys_loc_code | location_euid | start_depth | initial_wc | initial_wet_density | initial_dry_density | initial_dry_density_unit | initial_void_ratio | initial_saturation | pc_calc | pc_calc_unit | rebound_index | remark | compression_index
35903 | 195899 | 44314 | B-02_10 | B-02 | 44266 | 18 | [8 empty] | 0.02 |  | 0.18

## Downhole Point Data
#facility_id | sys_loc_code | depth | end_depth | test1 | test1_unit | test2 | test2_unit | depth_unit | remark | run_number | custom_field_1 | custom_field_2 | custom_field_3 | custom_field_4 | custom_field_5
35903 | B-03 | 0 | 2 | 4 |  | 4 |  | ft
35903 | B-03 | 5 | 6 | 5 |  | 5 |  | ft
35903 | B-03 | 10 | 12 | 6 |  | 6 |  | ft