## SPM_CONTRACT
#plan_code | lab_code | create_date | expiry_date | quote_code | qoute_number
| EDDTEST1 | 2020/06/24 12:00:00 | 2020/12/31 12:00:00 | ES2018NEWMINCMS0001 | EN/107/17 B V3

## Lab_eQuote
#method_analyte_group_code | spm_contract_mag | contract_mag_remark | can_sub_select_yn | analytic_method | method_description | cas_rn | chemical_name | reporting_detect_limit | reporting_units | fraction | leachate_method | prep_method
TRH/BTEXN plus Product ID | EP071-ID | EP071-ID:TRH Product Identification | Y | EP071-ID | The profile of a TPH FID chromatogram is visually inspected and compared to a library of chromatographic profiles of known fresh and weathered products. | TYPEDREPORTREQU | Typed Report required | 1 | -
TRH/BTEXN plus Product ID | W-04 | W-04:TRH/BTEXN | N | EP071 | In house: Referenced to USEPA SW 846 - 8015A The sample extract is analysed by Capillary GC/FID and quantification is by comparison against an established 5 point calibration curve of n-Alkane standards. This method is compliant with the QC requirements | >C10-C16FRACTI1 | >C10 - C16 Fraction minus Naphthalene (F2) | 100 | µg/L
TRH/BTEXN plus Product ID | W-04 | W-04:TRH/BTEXN | N | EP071 | In house: Referenced to USEPA SW 846 - 8015A The sample extract is analysed by Capillary GC/FID and quantification is by comparison against an established 5 point calibration curve of n-Alkane standards. This method is compliant with the QC requirements | >C10-C16FRACTIO | >C10 - C16 Fraction | 100 | µg/L
TRH/BTEXN plus Product ID | W-04 | W-04:TRH/BTEXN | N | EP071 | In house: Referenced to USEPA SW 846 - 8015A The sample extract is analysed by Capillary GC/FID and quantification is by comparison against an established 5 point calibration curve of n-Alkane standards. This method is compliant with the QC requirements | >C10-C40FRACTIO | >C10 - C40 Fraction (sum) | 100 | µg/L
TRH/BTEXN plus Product ID | W-04 | W-04:TRH/BTEXN | N | EP071 | In house: Referenced to USEPA SW 846 - 8015A The sample extract is analysed by Capillary GC/FID and quantification is by comparison against an established 5 point calibration curve of n-Alkane standards. This method is compliant with the QC requirements | >C16-C34FRACTIO | >C16 - C34 Fraction | 100 | µg/L
TRH/BTEXN plus Product ID | W-04 | W-04:TRH/BTEXN | N | EP071 | In house: Referenced to USEPA SW 846 - 8015A The sample extract is analysed by Capillary GC/FID and quantification is by comparison against an established 5 point calibration curve of n-Alkane standards. This method is compliant with the QC requirements | >C34-C40FRACTIO | >C34 - C40 Fraction | 100 | µg/L
TRH/BTEXN plus Product ID | W-04 | W-04:TRH/BTEXN | N | EP071 | In house: Referenced to USEPA SW 846 - 8015A The sample extract is analysed by Capillary GC/FID and quantification is by comparison against an established 5 point calibration curve of n-Alkane standards. This method is compliant with the QC requirements | C10-C14FRACTION | C10 - C14 Fraction | 50 | µg/L
TRH/BTEXN plus Product ID | W-04 | W-04:TRH/BTEXN | N | EP071 | In house: Referenced to USEPA SW 846 - 8015A The sample extract is analysed by Capillary GC/FID and quantification is by comparison against an established 5 point calibration curve of n-Alkane standards. This method is compliant with the QC requirements | C10-C36FRACTION | C10 - C36 Fraction (sum) | 50 | µg/L
TRH/BTEXN plus Product ID | W-04 | W-04:TRH/BTEXN | N | EP071 | In house: Referenced to USEPA SW 846 - 8015A The sample extract is analysed by Capillary GC/FID and quantification is by comparison against an established 5 point calibration curve of n-Alkane standards. This method is compliant with the QC requirements | C15-C28FRACTION | C15 - C28 Fraction | 100 | µg/L
TRH/BTEXN plus Product ID | W-04 | W-04:TRH/BTEXN | N | EP071 | In house: Referenced to USEPA SW 846 - 8015A The sample extract is analysed by Capillary GC/FID and quantification is by comparison against an established 5 point calibration curve of n-Alkane standards. This method is compliant with the QC requirements | C29-C36FRACTION | C29 - C36 Fraction | 50 | µg/L
TRH/BTEXN plus Product ID | W-04 | W-04:TRH/BTEXN | N | EP080 | In house: Referenced to USEPA SW 846 - 8260B Water samples are directly purged prior to analysis by Capillary GC/MS and quantification is by comparison against an established 5 point calibration curve. Alternatively, a sample is equilibrated in a headspa | 100-41-4 | Ethylbenzene | 2 | µg/L
TRH/BTEXN plus Product ID | W-04 | W-04:TRH/BTEXN | N | EP080 | In house: Referenced to USEPA SW 846 - 8260B Water samples are directly purged prior to analysis by Capillary GC/MS and quantification is by comparison against an established 5 point calibration curve. Alternatively, a sample is equilibrated in a headspa | 108-38-3106-42- | meta- & para-Xylene | 2 | µg/L
TRH/BTEXN plus Product ID | W-04 | W-04:TRH/BTEXN | N | EP080 | In house: Referenced to USEPA SW 846 - 8260B Water samples are directly purged prior to analysis by Capillary GC/MS and quantification is by comparison against an established 5 point calibration curve. Alternatively, a sample is equilibrated in a headspa | 108-88-3 | Toluene | 2 | µg/L
TRH/BTEXN plus Product ID | W-04 | W-04:TRH/BTEXN | N | EP080 | In house: Referenced to USEPA SW 846 - 8260B Water samples are directly purged prior to analysis by Capillary GC/MS and quantification is by comparison against an established 5 point calibration curve. Alternatively, a sample is equilibrated in a headspa | 71-43-2 | Benzene | 1 | µg/L
TRH/BTEXN plus Product ID | W-04 | W-04:TRH/BTEXN | N | EP080 | In house: Referenced to USEPA SW 846 - 8260B Water samples are directly purged prior to analysis by Capillary GC/MS and quantification is by comparison against an established 5 point calibration curve. Alternatively, a sample is equilibrated in a headspa | 91-20-3 | Naphthalene | 5 | µg/L
TRH/BTEXN plus Product ID | W-04 | W-04:TRH/BTEXN | N | EP080 | In house: Referenced to USEPA SW 846 - 8260B Water samples are directly purged prior to analysis by Capillary GC/MS and quantification is by comparison against an established 5 point calibration curve. Alternatively, a sample is equilibrated in a headspa | 95-47-6 | ortho-Xylene | 2 | µg/L
TRH/BTEXN plus Product ID | W-04 | W-04:TRH/BTEXN | N | EP080 | In house: Referenced to USEPA SW 846 - 8260B Water samples are directly purged prior to analysis by Capillary GC/MS and quantification is by comparison against an established 5 point calibration curve. Alternatively, a sample is equilibrated in a headspa | C6-C9FRACTION | C6 - C9 Fraction | 20 | µg/L
TRH/BTEXN plus Product ID | W-04 | W-04:TRH/BTEXN | N | EP080 | In house: Referenced to USEPA SW 846 - 8260B Water samples are directly purged prior to analysis by Capillary GC/MS and quantification is by comparison against an established 5 point calibration curve. Alternatively, a sample is equilibrated in a headspa | C6_C10 | C6 - C10 Fraction | 20 | µg/L
TRH/BTEXN plus Product ID | W-04 | W-04:TRH/BTEXN | N | EP080 | In house: Referenced to USEPA SW 846 - 8260B Water samples are directly purged prior to analysis by Capillary GC/MS and quantification is by comparison against an established 5 point calibration curve. Alternatively, a sample is equilibrated in a headspa | C6_C10-BTEX | C6 - C10 Fraction minus BTEX (F1) | 20 | µg/L
TRH/BTEXN plus Product ID | W-04 | W-04:TRH/BTEXN | N | EP080 | In house: Referenced to USEPA SW 846 - 8260B Water samples are directly purged prior to analysis by Capillary GC/MS and quantification is by comparison against an established 5 point calibration curve. Alternatively, a sample is equilibrated in a headspa | SUM OF BTEX | Sum of BTEX | 1 | µg/L
TRH/BTEXN plus Product ID | W-04 | W-04:TRH/BTEXN | N | EP080 | In house: Referenced to USEPA SW 846 - 8260B Water samples are directly purged prior to analysis by Capillary GC/MS and quantification is by comparison against an established 5 point calibration curve. Alternatively, a sample is equilibrated in a headspa | TOTAL XYLENES | Total Xylenes | 2 | µg/L
Suspended Solids | EA025H | EA025H:Suspended Solids - Standard Level | Y | EA025H | In house: Referenced to APHA 2540D. A gravimetric procedure employed to determine the amount of `non-filterable` residue in a aqueous sample. The prescribed GFC (1.2um) filter is rinsed with deionised water, oven dried and weighed prior to analysis. A | SUSPENDEDSOLID2 | Suspended Solids (SS) | 5 | mg/L
Surface Water | EA005P | EA005P:pH (PCT) | Y | EA005-P | In house: Referenced to APHA 4500 H+ B. This procedure determines pH of water samples by automated ISE. This method is compliant with NEPM (2013) Schedule B(3) | PH VALUE | pH Value | 0.01 | pH Unit
Surface Water | EA010P | EA010P:Electrical Conductivity (PCT) | Y | EA010-P | In house: Referenced to APHA 2510 B. This procedure determines conductivity by automated ISE. This method is compliant with NEPM (2013) Schedule B(3) | ELECTRICALCONDU | Electrical Conductivity @ 25°C | 1 | µS/cm
Surface Water | EA015H | EA015H:Total Dissolved Solids - Standard Level | Y | EA015H | In house: Referenced to APHA 2540C. A gravimetric procedure that determines the amount of `filterable` residue in an aqueous sample. A well-mixed sample is filtered through a glass fibre filter (1.2um). The filtrate is evaporated to dryness and dried t | TOTALDISSOLVEDS | Total Dissolved Solids @180°C | 10 | mg/L
Surface Water | EA025H | EA025H:Suspended Solids - Standard Level | Y | EA025H | In house: Referenced to APHA 2540D. A gravimetric procedure employed to determine the amount of `non-filterable` residue in a aqueous sample. The prescribed GFC (1.2um) filter is rinsed with deionised water, oven dried and weighed prior to analysis. A | SUSPENDEDSOLIDS | Suspended Solids (SS) | 5 | mg/L
Surface Water | ED038P CACO3 | ED038P CaCO3:Acidity as CaCO3 only | Y | ED038-P | In house: Referenced to APHA 2310 B Acidity is determined by titration with a standardised alkali to an end-point pH of 8.3. This method is compliant with NEPM (2013) Schedule B(3) | ACIDITYASCACO3 | Acidity as CaCO3 | 1 | mg/L
Surface Water | EG020F | EG020F:Dissolved Metals by ICP/MS | Y | EG020A-F | In house: Referenced to APHA 3125; USEPA SW846 - 6020, ALS QWI-EN/EG020. Samples are 0.45µm filtered prior to analysis. The ICPMS technique utilizes a highly efficient argon plasma to ionize selected elements. Ions are then passed into a high vacuum mas | 7429-90-5 | Aluminium | 0.01 | mg/L
Surface Water | EG020F | EG020F:Dissolved Metals by ICP/MS | Y | EG020A-F | In house: Referenced to APHA 3125; USEPA SW846 - 6020, ALS QWI-EN/EG020. Samples are 0.45µm filtered prior to analysis. The ICPMS technique utilizes a highly efficient argon plasma to ionize selected elements. Ions are then passed into a high vacuum mas | 7439-89-6 | Iron | 0.05 | mg/L
Surface Water | EG020F | EG020F:Dissolved Metals by ICP/MS | Y | EG020A-F | In house: Referenced to APHA 3125; USEPA SW846 - 6020, ALS QWI-EN/EG020. Samples are 0.45µm filtered prior to analysis. The ICPMS technique utilizes a highly efficient argon plasma to ionize selected elements. Ions are then passed into a high vacuum mas | 7439-92-1 | Lead | 0.001 | mg/L
Surface Water | EG020F | EG020F:Dissolved Metals by ICP/MS | Y | EG020A-F | In house: Referenced to APHA 3125; USEPA SW846 - 6020, ALS QWI-EN/EG020. Samples are 0.45µm filtered prior to analysis. The ICPMS technique utilizes a highly efficient argon plasma to ionize selected elements. Ions are then passed into a high vacuum mas | 7439-96-5 | Manganese | 0.001 | mg/L
Surface Water | EG020F | EG020F:Dissolved Metals by ICP/MS | Y | EG020A-F | In house: Referenced to APHA 3125; USEPA SW846 - 6020, ALS QWI-EN/EG020. Samples are 0.45µm filtered prior to analysis. The ICPMS technique utilizes a highly efficient argon plasma to ionize selected elements. Ions are then passed into a high vacuum mas | 7439-98-7 | Molybdenum | 0.001 | mg/L
Surface Water | EG020F | EG020F:Dissolved Metals by ICP/MS | Y | EG020A-F | In house: Referenced to APHA 3125; USEPA SW846 - 6020, ALS QWI-EN/EG020. Samples are 0.45µm filtered prior to analysis. The ICPMS technique utilizes a highly efficient argon plasma to ionize selected elements. Ions are then passed into a high vacuum mas | 7440-02-0 | Nickel | 0.001 | mg/L
Surface Water | EG020F | EG020F:Dissolved Metals by ICP/MS | Y | EG020A-F | In house: Referenced to APHA 3125; USEPA SW846 - 6020, ALS QWI-EN/EG020. Samples are 0.45µm filtered prior to analysis. The ICPMS technique utilizes a highly efficient argon plasma to ionize selected elements. Ions are then passed into a high vacuum mas | 7440-36-0 | Antimony | 0.001 | mg/L
Surface Water | EG020F | EG020F:Dissolved Metals by ICP/MS | Y | EG020A-F | In house: Referenced to APHA 3125; USEPA SW846 - 6020, ALS QWI-EN/EG020. Samples are 0.45µm filtered prior to analysis. The ICPMS technique utilizes a highly efficient argon plasma to ionize selected elements. Ions are then passed into a high vacuum mas | 7440-38-2 | Arsenic | 0.001 | mg/L
Surface Water | EG020F | EG020F:Dissolved Metals by ICP/MS | Y | EG020A-F | In house: Referenced to APHA 3125; USEPA SW846 - 6020, ALS QWI-EN/EG020. Samples are 0.45µm filtered prior to analysis. The ICPMS technique utilizes a highly efficient argon plasma to ionize selected elements. Ions are then passed into a high vacuum mas | 7440-43-9 | Cadmium | 0.0001 | mg/L
Surface Water | EG020F | EG020F:Dissolved Metals by ICP/MS | Y | EG020A-F | In house: Referenced to APHA 3125; USEPA SW846 - 6020, ALS QWI-EN/EG020. Samples are 0.45µm filtered prior to analysis. The ICPMS technique utilizes a highly efficient argon plasma to ionize selected elements. Ions are then passed into a high vacuum mas | 7440-47-3 | Chromium | 0.001 | mg/L
Surface Water | EG020F | EG020F:Dissolved Metals by ICP/MS | Y | EG020A-F | In house: Referenced to APHA 3125; USEPA SW846 - 6020, ALS QWI-EN/EG020. Samples are 0.45µm filtered prior to analysis. The ICPMS technique utilizes a highly efficient argon plasma to ionize selected elements. Ions are then passed into a high vacuum mas | 7440-48-4 | Cobalt | 0.001 | mg/L
Surface Water | EG020F | EG020F:Dissolved Metals by ICP/MS | Y | EG020A-F | In house: Referenced to APHA 3125; USEPA SW846 - 6020, ALS QWI-EN/EG020. Samples are 0.45µm filtered prior to analysis. The ICPMS technique utilizes a highly efficient argon plasma to ionize selected elements. Ions are then passed into a high vacuum mas | 7440-50-8 | Copper | 0.001 | mg/L
Surface Water | EG020F | EG020F:Dissolved Metals by ICP/MS | Y | EG020A-F | In house: Referenced to APHA 3125; USEPA SW846 - 6020, ALS QWI-EN/EG020. Samples are 0.45µm filtered prior to analysis. The ICPMS technique utilizes a highly efficient argon plasma to ionize selected elements. Ions are then passed into a high vacuum mas | 7440-66-6 | Zinc | 0.005 | mg/L
Surface Water | EG020F | EG020F:Dissolved Metals by ICP/MS | Y | EG020A-F | In house: Referenced to APHA 3125; USEPA SW846 - 6020, ALS QWI-EN/EG020. Samples are 0.45µm filtered prior to analysis. The ICPMS technique utilizes a highly efficient argon plasma to ionize selected elements. Ions are then passed into a high vacuum mas | 7782-49-2 | Selenium | 0.01 | mg/L
Surface Water | EG020F | EG020F:Dissolved Metals by ICP/MS | Y | EG020B-F | In house: Referenced to APHA 3125; USEPA SW846 - 6020, ALS QWI-EN/EG020. Samples are 0.45µm filtered prior to analysis. The ICPMS technique utilizes a highly efficient argon plasma to ionize selected elements. Ions are then passed into a high vacuum mas | 7440-22-4 | Silver | 0.001 | mg/L
Surface Water | NT-01D & 02 | NT-01D & 02:Major Cations & Anions (Ca, Mg, Na, K, Cl, SO4, Alkalinity) + Hardness | N | ED037-P | In house: Referenced to APHA 2320 B This procedure determines alkalinity by automated measurement (e.g. PC Titrate) using pH 4.5 for indicating the total alkalinity end-point. This method is compliant with NEPM (2013) Schedule B(3) | 3812-32-6 | Carbonate Alkalinity as CaCO3 | 1 | mg/L
Surface Water | NT-01D & 02 | NT-01D & 02:Major Cations & Anions (Ca, Mg, Na, K, Cl, SO4, Alkalinity) + Hardness | N | ED037-P | In house: Referenced to APHA 2320 B This procedure determines alkalinity by automated measurement (e.g. PC Titrate) using pH 4.5 for indicating the total alkalinity end-point. This method is compliant with NEPM (2013) Schedule B(3) | 71-52-3 | Bicarbonate Alkalinity as CaCO3 | 1 | mg/L
Surface Water | NT-01D & 02 | NT-01D & 02:Major Cations & Anions (Ca, Mg, Na, K, Cl, SO4, Alkalinity) + Hardness | N | ED037-P | In house: Referenced to APHA 2320 B This procedure determines alkalinity by automated measurement (e.g. PC Titrate) using pH 4.5 for indicating the total alkalinity end-point. This method is compliant with NEPM (2013) Schedule B(3) | DMO-210-001 | Hydroxide Alkalinity as CaCO3 | 1 | mg/L
Surface Water | NT-01D & 02 | NT-01D & 02:Major Cations & Anions (Ca, Mg, Na, K, Cl, SO4, Alkalinity) + Hardness | N | ED037-P | In house: Referenced to APHA 2320 B This procedure determines alkalinity by automated measurement (e.g. PC Titrate) using pH 4.5 for indicating the total alkalinity end-point. This method is compliant with NEPM (2013) Schedule B(3) | TOTALALKALINITY | Total Alkalinity as CaCO3 | 1 | mg/L
Surface Water | NT-01D & 02 | NT-01D & 02:Major Cations & Anions (Ca, Mg, Na, K, Cl, SO4, Alkalinity) + Hardness | N | ED041G | In house: Referenced to APHA 4500-SO4. Dissolved sulfate is determined in a 0.45um filtered sample. Sulfate ions are converted to a barium sulfate suspension in an acetic acid medium with barium chloride. Light absorbance of the BaSO4 suspension is meas | 14808-79-8 | Sulfate as SO4 - Turbidimetric | 1 | mg/L
Surface Water | NT-01D & 02 | NT-01D & 02:Major Cations & Anions (Ca, Mg, Na, K, Cl, SO4, Alkalinity) + Hardness | N | ED045G | In house: Referenced to APHA 4500 Cl - G.The thiocyanate ion is liberated from mercuric thiocyanate through sequestration of mercury by the chloride ion to form non-ionised mercuric chloride.in the presence of ferric ions the librated thiocynate forms hig | 16887-00-6 | Chloride | 1 | mg/L
Surface Water | NT-01D & 02 | NT-01D & 02:Major Cations & Anions (Ca, Mg, Na, K, Cl, SO4, Alkalinity) + Hardness | N | ED093F | In house: Referenced to APHA 3120 and 3125; USEPA SW 846 - 6010 and 6020; Cations are determined by either ICP-AES or ICP-MS techniques. This method is compliant with NEPM (2013) Schedule B(3) Sodium Adsorption Ratio is calculated from Ca, Mg and Na | 7439-95-4 | Magnesium | 1 | mg/L
Surface Water | NT-01D & 02 | NT-01D & 02:Major Cations & Anions (Ca, Mg, Na, K, Cl, SO4, Alkalinity) + Hardness | N | ED093F | In house: Referenced to APHA 3120 and 3125; USEPA SW 846 - 6010 and 6020; Cations are determined by either ICP-AES or ICP-MS techniques. This method is compliant with NEPM (2013) Schedule B(3) Sodium Adsorption Ratio is calculated from Ca, Mg and Na | 7440-09-7 | Potassium | 1 | mg/L
Surface Water | NT-01D & 02 | NT-01D & 02:Major Cations & Anions (Ca, Mg, Na, K, Cl, SO4, Alkalinity) + Hardness | N | ED093F | In house: Referenced to APHA 3120 and 3125; USEPA SW 846 - 6010 and 6020; Cations are determined by either ICP-AES or ICP-MS techniques. This method is compliant with NEPM (2013) Schedule B(3) Sodium Adsorption Ratio is calculated from Ca, Mg and Na | 7440-23-5 | Sodium | 1 | mg/L
Surface Water | NT-01D & 02 | NT-01D & 02:Major Cations & Anions (Ca, Mg, Na, K, Cl, SO4, Alkalinity) + Hardness | N | ED093F | In house: Referenced to APHA 3120 and 3125; USEPA SW 846 - 6010 and 6020; Cations are determined by either ICP-AES or ICP-MS techniques. This method is compliant with NEPM (2013) Schedule B(3) Sodium Adsorption Ratio is calculated from Ca, Mg and Na | 7440-70-2 | Calcium | 1 | mg/L
Surface Water | NT-01D & 02 | NT-01D & 02:Major Cations & Anions (Ca, Mg, Na, K, Cl, SO4, Alkalinity) + Hardness | N | ED093F | In house: Referenced to APHA 3120 and 3125; USEPA SW 846 - 6010 and 6020; Cations are determined by either ICP-AES or ICP-MS techniques. This method is compliant with NEPM (2013) Schedule B(3) Sodium Adsorption Ratio is calculated from Ca, Mg and Na | TOTALHARDNESSAS | Total Hardness as CaCO3 | 1 | mg/L
Surface Water | NT-01D & 02 | NT-01D & 02:Major Cations & Anions (Ca, Mg, Na, K, Cl, SO4, Alkalinity) + Hardness | N | EN055 - PG | In house: Referenced to APHA 1030F. This method is compliant with NEPM (2013) Schedule B(3) | IONIC BALANCE | Ionic Balance | 0.01 | %
Surface Water | NT-01D & 02 | NT-01D & 02:Major Cations & Anions (Ca, Mg, Na, K, Cl, SO4, Alkalinity) + Hardness | N | EN055 - PG | In house: Referenced to APHA 1030F. This method is compliant with NEPM (2013) Schedule B(3) | TOTAL ANIONS | Total Anions | 0.01 | meq/L
Surface Water | NT-01D & 02 | NT-01D & 02:Major Cations & Anions (Ca, Mg, Na, K, Cl, SO4, Alkalinity) + Hardness | N | EN055 - PG | In house: Referenced to APHA 1030F. This method is compliant with NEPM (2013) Schedule B(3) | TOTAL CATIONS | Total Cations | 0.01 | meq/L
Surface Water | NT-04 | NT-04:Nitrite and Nitrate | N | EK057G | In house: Referenced to APHA 4500-NO2- B. Nitrite is determined by direct colourimetry by Discrete Analyser. This method is compliant with NEPM (2013) Schedule B(3) | 14797-65-0 | Nitrite as N | 0.01 | mg/L
Surface Water | NT-04 | NT-04:Nitrite and Nitrate | N | EK058G | In house: Referenced to APHA 4500-NO3- F. Nitrate is reduced to nitrite by way of a chemical reduction followed by quantification by Discrete Analyser. Nitrite is determined seperately by direct colourimetry and result for Nitrate calculated as the diffe | 14797-55-8 | Nitrate as N | 0.01 | mg/L
Surface Water | NT-04 | NT-04:Nitrite and Nitrate | N | EK059G | In house: Referenced to APHA 4500-NO3- F. Combined oxidised Nitrogen (NO2+NO3) is determined by Chemical Reduction and direct colourimetry by Discrete Analyser. This method is compliant with NEPM (2013) Schedule B(3) | NITRITE+NITRATE | Nitrite + Nitrate as N | 0.01 | mg/L
Surface Water | NT-11 | NT-11:Total Nitrogen and Total Phosphorus | N | EK059G | In house: Referenced to APHA 4500-NO3- F. Combined oxidised Nitrogen (NO2+NO3) is determined by Chemical Reduction and direct colourimetry by Discrete Analyser. This method is compliant with NEPM (2013) Schedule B(3) | NITRITE+NITRAT1 | Nitrite + Nitrate as N | 0.01 | mg/L
Surface Water | NT-11 | NT-11:Total Nitrogen and Total Phosphorus | N | EK061G | In house: Referenced to APHA 4500-Norg D (In house). An aliquot of sample is digested using a high temperature Kjeldahl digestion to convert nitrogenous compounds to ammonia. Ammonia is determined colorimetrically by discrete analyser. This method is com | TOTALKJELDAHLNI | Total Kjeldahl Nitrogen as N | 0.1 | mg/L
Surface Water | NT-11 | NT-11:Total Nitrogen and Total Phosphorus | N | EK062G | In house: Referenced to APHA 4500-Norg / 4500-NO3-. This method is compliant with NEPM (2013) Schedule B(3) | TOTALNITROGENAS | Total Nitrogen as N | 0.1 | mg/L
Surface Water | NT-11 | NT-11:Total Nitrogen and Total Phosphorus | N | EK067G | In house: Referenced to APHA 4500-P H, Jirka et al (1976), Zhang et al (2006). This procedure involves sulphuric acid digestion of a sample aliquot to break phosphorus down to orthophosphate. The orthophosphate reacts with ammonium molybdate and antimon | TOTALPHOSPHORUS | Total Phosphorus as P | 0.01 | mg/L
Oil & Grease | EP020 | EP020:Oil & Grease (O&G) | Y | EP020 | In house: Referenced to APHA 5520 B. Oil & grease is a gravimetric procedure to determine the amount of oil & grease residue in an aqueous sample. The sample is serially extracted three times n-hexane. The resultant extracts are combined, dehydrated and | OIL & GREASE | Oil & Grease | 5 | mg/L
GROUNDWATER | EA005P | EA005P:pH (PCT) | Y | EA005-P | In house: Referenced to APHA 4500 H+ B. This procedure determines pH of water samples by automated ISE. This method is compliant with NEPM (2013) Schedule B(3) | PH VALU1 | pH Value | 0.01 | pH Unit
GROUNDWATER | EA010P | EA010P:Electrical Conductivity (PCT) | Y | EA010-P | In house: Referenced to APHA 2510 B. This procedure determines conductivity by automated ISE. This method is compliant with NEPM (2013) Schedule B(3) | ELECTRICALCOND1 | Electrical Conductivity @ 25°C | 1 | µS/cm
GROUNDWATER | EA015H | EA015H:Total Dissolved Solids - Standard Level | Y | EA015H | In house: Referenced to APHA 2540C. A gravimetric procedure that determines the amount of `filterable` residue in an aqueous sample. A well-mixed sample is filtered through a glass fibre filter (1.2um). The filtrate is evaporated to dryness and dried t | TOTALDISSOLVED1 | Total Dissolved Solids @180°C | 10 | mg/L
GROUNDWATER | EA025H | EA025H:Suspended Solids - Standard Level | Y | EA025H | In house: Referenced to APHA 2540D. A gravimetric procedure employed to determine the amount of `non-filterable` residue in a aqueous sample. The prescribed GFC (1.2um) filter is rinsed with deionised water, oven dried and weighed prior to analysis. A | SUSPENDEDSOLID1 | Suspended Solids (SS) | 5 | mg/L
GROUNDWATER | EG020F | EG020F:Dissolved Metals by ICP/MS | Y | EG020A-F | In house: Referenced to APHA 3125; USEPA SW846 - 6020, ALS QWI-EN/EG020. Samples are 0.45µm filtered prior to analysis. The ICPMS technique utilizes a highly efficient argon plasma to ionize selected elements. Ions are then passed into a high vacuum mas | 7429-90-1 | Aluminium | 0.01 | mg/L
GROUNDWATER | EG020F | EG020F:Dissolved Metals by ICP/MS | Y | EG020A-F | In house: Referenced to APHA 3125; USEPA SW846 - 6020, ALS QWI-EN/EG020. Samples are 0.45µm filtered prior to analysis. The ICPMS technique utilizes a highly efficient argon plasma to ionize selected elements. Ions are then passed into a high vacuum mas | 7439-89-1 | Iron | 0.05 | mg/L
GROUNDWATER | EG020F | EG020F:Dissolved Metals by ICP/MS | Y | EG020A-F | In house: Referenced to APHA 3125; USEPA SW846 - 6020, ALS QWI-EN/EG020. Samples are 0.45µm filtered prior to analysis. The ICPMS technique utilizes a highly efficient argon plasma to ionize selected elements. Ions are then passed into a high vacuum mas | 7439-92-2 | Lead | 0.001 | mg/L
GROUNDWATER | EG020F | EG020F:Dissolved Metals by ICP/MS | Y | EG020A-F | In house: Referenced to APHA 3125; USEPA SW846 - 6020, ALS QWI-EN/EG020. Samples are 0.45µm filtered prior to analysis. The ICPMS technique utilizes a highly efficient argon plasma to ionize selected elements. Ions are then passed into a high vacuum mas | 7439-96-1 | Manganese | 0.001 | mg/L
GROUNDWATER | EG020F | EG020F:Dissolved Metals by ICP/MS | Y | EG020A-F | In house: Referenced to APHA 3125; USEPA SW846 - 6020, ALS QWI-EN/EG020. Samples are 0.45µm filtered prior to analysis. The ICPMS technique utilizes a highly efficient argon plasma to ionize selected elements. Ions are then passed into a high vacuum mas | 7439-98-1 | Molybdenum | 0.001 | mg/L
GROUNDWATER | EG020F | EG020F:Dissolved Metals by ICP/MS | Y | EG020A-F | In house: Referenced to APHA 3125; USEPA SW846 - 6020, ALS QWI-EN/EG020. Samples are 0.45µm filtered prior to analysis. The ICPMS technique utilizes a highly efficient argon plasma to ionize selected elements. Ions are then passed into a high vacuum mas | 7440-02-1 | Nickel | 0.001 | mg/L
GROUNDWATER | EG020F | EG020F:Dissolved Metals by ICP/MS | Y | EG020A-F | In house: Referenced to APHA 3125; USEPA SW846 - 6020, ALS QWI-EN/EG020. Samples are 0.45µm filtered prior to analysis. The ICPMS technique utilizes a highly efficient argon plasma to ionize selected elements. Ions are then passed into a high vacuum mas | 7440-36-1 | Antimony | 0.001 | mg/L
GROUNDWATER | EG020F | EG020F:Dissolved Metals by ICP/MS | Y | EG020A-F | In house: Referenced to APHA 3125; USEPA SW846 - 6020, ALS QWI-EN/EG020. Samples are 0.45µm filtered prior to analysis. The ICPMS technique utilizes a highly efficient argon plasma to ionize selected elements. Ions are then passed into a high vacuum mas | 7440-38-1 | Arsenic | 0.001 | mg/L
GROUNDWATER | EG020F | EG020F:Dissolved Metals by ICP/MS | Y | EG020A-F | In house: Referenced to APHA 3125; USEPA SW846 - 6020, ALS QWI-EN/EG020. Samples are 0.45µm filtered prior to analysis. The ICPMS technique utilizes a highly efficient argon plasma to ionize selected elements. Ions are then passed into a high vacuum mas | 7440-43-1 | Cadmium | 0.0001 | mg/L
GROUNDWATER | EG020F | EG020F:Dissolved Metals by ICP/MS | Y | EG020A-F | In house: Referenced to APHA 3125; USEPA SW846 - 6020, ALS QWI-EN/EG020. Samples are 0.45µm filtered prior to analysis. The ICPMS technique utilizes a highly efficient argon plasma to ionize selected elements. Ions are then passed into a high vacuum mas | 7440-47-1 | Chromium | 0.001 | mg/L
GROUNDWATER | EG020F | EG020F:Dissolved Metals by ICP/MS | Y | EG020A-F | In house: Referenced to APHA 3125; USEPA SW846 - 6020, ALS QWI-EN/EG020. Samples are 0.45µm filtered prior to analysis. The ICPMS technique utilizes a highly efficient argon plasma to ionize selected elements. Ions are then passed into a high vacuum mas | 7440-48-1 | Cobalt | 0.001 | mg/L
GROUNDWATER | EG020F | EG020F:Dissolved Metals by ICP/MS | Y | EG020A-F | In house: Referenced to APHA 3125; USEPA SW846 - 6020, ALS QWI-EN/EG020. Samples are 0.45µm filtered prior to analysis. The ICPMS technique utilizes a highly efficient argon plasma to ionize selected elements. Ions are then passed into a high vacuum mas | 7440-50-1 | Copper | 0.001 | mg/L
GROUNDWATER | EG020F | EG020F:Dissolved Metals by ICP/MS | Y | EG020A-F | In house: Referenced to APHA 3125; USEPA SW846 - 6020, ALS QWI-EN/EG020. Samples are 0.45µm filtered prior to analysis. The ICPMS technique utilizes a highly efficient argon plasma to ionize selected elements. Ions are then passed into a high vacuum mas | 7440-66-1 | Zinc | 0.005 | mg/L
GROUNDWATER | EG020F | EG020F:Dissolved Metals by ICP/MS | Y | EG020A-F | In house: Referenced to APHA 3125; USEPA SW846 - 6020, ALS QWI-EN/EG020. Samples are 0.45µm filtered prior to analysis. The ICPMS technique utilizes a highly efficient argon plasma to ionize selected elements. Ions are then passed into a high vacuum mas | 7782-49-1 | Selenium | 0.01 | mg/L
GROUNDWATER | EG020F | EG020F:Dissolved Metals by ICP/MS | Y | EG020B-F | In house: Referenced to APHA 3125; USEPA SW846 - 6020, ALS QWI-EN/EG020. Samples are 0.45µm filtered prior to analysis. The ICPMS technique utilizes a highly efficient argon plasma to ionize selected elements. Ions are then passed into a high vacuum mas | 7440-22-1 | Silver | 0.001 | mg/L
GROUNDWATER | EG035F | EG035F:Dissolved Mercury | Y | EG035F | In house: Referenced to AS 3550, APHA 3112 Hg - B (Flow-injection (SnCl2)(Cold Vapour generation) AAS) Samples are 0.45µm filtered prior to analysis. FIM-AAS is an automated flameless atomic absorption technique. A bromate/bromide reagent is used to oxi | 7439-97-6 | Mercury | 0.0001 | mg/L
GROUNDWATER | NT-01 & 02 | NT-01 & 02:Ca, Mg, Na, K, Cl, SO4, Alkalinity | N | ED037-P | In house: Referenced to APHA 2320 B This procedure determines alkalinity by automated measurement (e.g. PC Titrate) using pH 4.5 for indicating the total alkalinity end-point. This method is compliant with NEPM (2013) Schedule B(3) | 3812-32-1 | Carbonate Alkalinity as CaCO3 | 1 | mg/L
GROUNDWATER | NT-01 & 02 | NT-01 & 02:Ca, Mg, Na, K, Cl, SO4, Alkalinity | N | ED037-P | In house: Referenced to APHA 2320 B This procedure determines alkalinity by automated measurement (e.g. PC Titrate) using pH 4.5 for indicating the total alkalinity end-point. This method is compliant with NEPM (2013) Schedule B(3) | 71-52-1 | Bicarbonate Alkalinity as CaCO3 | 1 | mg/L
GROUNDWATER | NT-01 & 02 | NT-01 & 02:Ca, Mg, Na, K, Cl, SO4, Alkalinity | N | ED037-P | In house: Referenced to APHA 2320 B This procedure determines alkalinity by automated measurement (e.g. PC Titrate) using pH 4.5 for indicating the total alkalinity end-point. This method is compliant with NEPM (2013) Schedule B(3) | DMO-210-002 | Hydroxide Alkalinity as CaCO3 | 1 | mg/L
GROUNDWATER | NT-01 & 02 | NT-01 & 02:Ca, Mg, Na, K, Cl, SO4, Alkalinity | N | ED037-P | In house: Referenced to APHA 2320 B This procedure determines alkalinity by automated measurement (e.g. PC Titrate) using pH 4.5 for indicating the total alkalinity end-point. This method is compliant with NEPM (2013) Schedule B(3) | TOTALALKALINIT1 | Total Alkalinity as CaCO3 | 1 | mg/L
GROUNDWATER | NT-01 & 02 | NT-01 & 02:Ca, Mg, Na, K, Cl, SO4, Alkalinity | N | ED041G | In house: Referenced to APHA 4500-SO4. Dissolved sulfate is determined in a 0.45um filtered sample. Sulfate ions are converted to a barium sulfate suspension in an acetic acid medium with barium chloride. Light absorbance of the BaSO4 suspension is meas | 14808-79-1 | Sulfate as SO4 - Turbidimetric | 1 | mg/L
GROUNDWATER | NT-01 & 02 | NT-01 & 02:Ca, Mg, Na, K, Cl, SO4, Alkalinity | N | ED045G | In house: Referenced to APHA 4500 Cl - G.The thiocyanate ion is liberated from mercuric thiocyanate through sequestration of mercury by the chloride ion to form non-ionised mercuric chloride.in the presence of ferric ions the librated thiocynate forms hig | 16887-00-1 | Chloride | 1 | mg/L
GROUNDWATER | NT-01 & 02 | NT-01 & 02:Ca, Mg, Na, K, Cl, SO4, Alkalinity | N | ED093F | In house: Referenced to APHA 3120 and 3125; USEPA SW 846 - 6010 and 6020; Cations are determined by either ICP-AES or ICP-MS techniques. This method is compliant with NEPM (2013) Schedule B(3) Sodium Adsorption Ratio is calculated from Ca, Mg and Na | 7439-95-1 | Magnesium | 1 | mg/L
GROUNDWATER | NT-01 & 02 | NT-01 & 02:Ca, Mg, Na, K, Cl, SO4, Alkalinity | N | ED093F | In house: Referenced to APHA 3120 and 3125; USEPA SW 846 - 6010 and 6020; Cations are determined by either ICP-AES or ICP-MS techniques. This method is compliant with NEPM (2013) Schedule B(3) Sodium Adsorption Ratio is calculated from Ca, Mg and Na | 7440-09-1 | Potassium | 1 | mg/L
GROUNDWATER | NT-01 & 02 | NT-01 & 02:Ca, Mg, Na, K, Cl, SO4, Alkalinity | N | ED093F | In house: Referenced to APHA 3120 and 3125; USEPA SW 846 - 6010 and 6020; Cations are determined by either ICP-AES or ICP-MS techniques. This method is compliant with NEPM (2013) Schedule B(3) Sodium Adsorption Ratio is calculated from Ca, Mg and Na | 7440-23-1 | Sodium | 1 | mg/L
GROUNDWATER | NT-01 & 02 | NT-01 & 02:Ca, Mg, Na, K, Cl, SO4, Alkalinity | N | ED093F | In house: Referenced to APHA 3120 and 3125; USEPA SW 846 - 6010 and 6020; Cations are determined by either ICP-AES or ICP-MS techniques. This method is compliant with NEPM (2013) Schedule B(3) Sodium Adsorption Ratio is calculated from Ca, Mg and Na | 7440-70-1 | Calcium | 1 | mg/L
GROUNDWATER | NT-01 & 02 | NT-01 & 02:Ca, Mg, Na, K, Cl, SO4, Alkalinity | N | EN055 - PG | In house: Referenced to APHA 1030F. This method is compliant with NEPM (2013) Schedule B(3) | IONIC BALANC1 | Ionic Balance | 0.01 | %
GROUNDWATER | NT-01 & 02 | NT-01 & 02:Ca, Mg, Na, K, Cl, SO4, Alkalinity | N | EN055 - PG | In house: Referenced to APHA 1030F. This method is compliant with NEPM (2013) Schedule B(3) | TOTAL ANION1 | Total Anions | 0.01 | meq/L
GROUNDWATER | NT-01 & 02 | NT-01 & 02:Ca, Mg, Na, K, Cl, SO4, Alkalinity | N | EN055 - PG | In house: Referenced to APHA 1030F. This method is compliant with NEPM (2013) Schedule B(3) | TOTAL CATION1 | Total Cations | 0.01 | meq/L
GROUNDWATER | NT-04 | NT-04:Nitrite and Nitrate | N | EK057G | In house: Referenced to APHA 4500-NO2- B. Nitrite is determined by direct colourimetry by Discrete Analyser. This method is compliant with NEPM (2013) Schedule B(3) | 14797-65-1 | Nitrite as N | 0.01 | mg/L
GROUNDWATER | NT-04 | NT-04:Nitrite and Nitrate | N | EK058G | In house: Referenced to APHA 4500-NO3- F. Nitrate is reduced to nitrite by way of a chemical reduction followed by quantification by Discrete Analyser. Nitrite is determined seperately by direct colourimetry and result for Nitrate calculated as the diffe | 14797-55-1 | Nitrate as N | 0.01 | mg/L
GROUNDWATER | NT-04 | NT-04:Nitrite and Nitrate | N | EK059G | In house: Referenced to APHA 4500-NO3- F. Combined oxidised Nitrogen (NO2+NO3) is determined by Chemical Reduction and direct colourimetry by Discrete Analyser. This method is compliant with NEPM (2013) Schedule B(3) | NITRITE+NITRAT2 | Nitrite + Nitrate as N | 0.01 | mg/L
GROUNDWATER | NT-11 | NT-11:Total Nitrogen and Total Phosphorus | N | EK059G | In house: Referenced to APHA 4500-NO3- F. Combined oxidised Nitrogen (NO2+NO3) is determined by Chemical Reduction and direct colourimetry by Discrete Analyser. This method is compliant with NEPM (2013) Schedule B(3) | NITRITE+NITRAT3 | Nitrite + Nitrate as N | 0.01 | mg/L
GROUNDWATER | NT-11 | NT-11:Total Nitrogen and Total Phosphorus | N | EK061G | In house: Referenced to APHA 4500-Norg D (In house). An aliquot of sample is digested using a high temperature Kjeldahl digestion to convert nitrogenous compounds to ammonia. Ammonia is determined colorimetrically by discrete analyser. This method is com | TOTALKJELDAHLN1 | Total Kjeldahl Nitrogen as N | 0.1 | mg/L
GROUNDWATER | NT-11 | NT-11:Total Nitrogen and Total Phosphorus | N | EK062G | In house: Referenced to APHA 4500-Norg / 4500-NO3-. This method is compliant with NEPM (2013) Schedule B(3) | TOTALNITROGENA1 | Total Nitrogen as N | 0.1 | mg/L
GROUNDWATER | NT-11 | NT-11:Total Nitrogen and Total Phosphorus | N | EK067G | In house: Referenced to APHA 4500-P H, Jirka et al (1976), Zhang et al (2006). This procedure involves sulphuric acid digestion of a sample aliquot to break phosphorus down to orthophosphate. The orthophosphate reacts with ammonium molybdate and antimon | TOTALPHOSPHORU1 | Total Phosphorus as P | 0.01 | mg/L
Dissolved Mercury | EG035F | EG035F:Dissolved Mercury | Y | EG035F | In house: Referenced to AS 3550, APHA 3112 Hg - B (Flow-injection (SnCl2)(Cold Vapour generation) AAS) Samples are 0.45µm filtered prior to analysis. FIM-AAS is an automated flameless atomic absorption technique. A bromate/bromide reagent is used to oxi | 7439-97-1 | Mercury | 0.0001 | mg/L
BOD | EP030 | EP030:BOD | Y | EP030 | In house: Referenced to APHA 5210 B. The 5-Day BOD test provides an empirical measure of the oxygen consumption capacity of a given water. A portion of the sample is diluted into oxygenated, nutrient rich water, and a seed added to begin biological decay | BIOCHEMICALOXYG | Biochemical Oxygen Demand | 2 | mg/L
Blue Green Algae | MW024_BGA | MW024_BGA:Cyanophyte Enumeration | Y | MW024_BGA | In house: Referenced to Hotzel and Groome, 1999 and APHA 10200 | ANABAENASPP.(CO | Anabaena spp. (coiled) | 5 | cells/ml
Blue Green Algae | MW024_BGA | MW024_BGA:Cyanophyte Enumeration | Y | MW024_BGA | In house: Referenced to Hotzel and Groome, 1999 and APHA 10200 | ANABAENASPP.(ST | Anabaena spp. (straight) | 5 | cells/ml
Blue Green Algae | MW024_BGA | MW024_BGA:Cyanophyte Enumeration | Y | MW024_BGA | In house: Referenced to Hotzel and Groome, 1999 and APHA 10200 | ANABAENATORULOS | Anabaena torulosa | 5 | cells/ml
Blue Green Algae | MW024_BGA | MW024_BGA:Cyanophyte Enumeration | Y | MW024_BGA | In house: Referenced to Hotzel and Groome, 1999 and APHA 10200 | ANABAENOPSISSP1 | Anabaenopsis spp. (cylinder) | 5 | cells/ml
Blue Green Algae | MW024_BGA | MW024_BGA:Cyanophyte Enumeration | Y | MW024_BGA | In house: Referenced to Hotzel and Groome, 1999 and APHA 10200 | ANABAENOPSISSPP | Anabaenopsis spp. (sphere) | 5 | cells/ml
Blue Green Algae | MW024_BGA | MW024_BGA:Cyanophyte Enumeration | Y | MW024_BGA | In house: Referenced to Hotzel and Groome, 1999 and APHA 10200 | ANATHECE SPP. | Anathece spp. | 5 | cells/ml
Blue Green Algae | MW024_BGA | MW024_BGA:Cyanophyte Enumeration | Y | MW024_BGA | In house: Referenced to Hotzel and Groome, 1999 and APHA 10200 | APHANIZOMENONGR | Aphanizomenon gracile | 5 | cells/ml
Blue Green Algae | MW024_BGA | MW024_BGA:Cyanophyte Enumeration | Y | MW024_BGA | In house: Referenced to Hotzel and Groome, 1999 and APHA 10200 | APHANIZOMENONSP | Aphanizomenon spp. | 5 | cells/ml
Blue Green Algae | MW024_BGA | MW024_BGA:Cyanophyte Enumeration | Y | MW024_BGA | In house: Referenced to Hotzel and Groome, 1999 and APHA 10200 | APHANOCAPSASPP. | Aphanocapsa spp. < 2µm | 5 | cells/ml
Blue Green Algae | MW024_BGA | MW024_BGA:Cyanophyte Enumeration | Y | MW024_BGA | In house: Referenced to Hotzel and Groome, 1999 and APHA 10200 | APHANOCAPSASPP1 | Aphanocapsa spp. > 2µm | 5 | cells/ml
Blue Green Algae | MW024_BGA | MW024_BGA:Cyanophyte Enumeration | Y | MW024_BGA | In house: Referenced to Hotzel and Groome, 1999 and APHA 10200 | APHANOTHECESPP. | Aphanothece spp. <2 µm | 5 | cells/ml
Blue Green Algae | MW024_BGA | MW024_BGA:Cyanophyte Enumeration | Y | MW024_BGA | In house: Referenced to Hotzel and Groome, 1999 and APHA 10200 | APHANOTHECESPP1 | Aphanothece spp. >2 µm | 5 | cells/ml
Blue Green Algae | MW024_BGA | MW024_BGA:Cyanophyte Enumeration | Y | MW024_BGA | In house: Referenced to Hotzel and Groome, 1999 and APHA 10200 | ARTHROSPIRASPP. | Arthrospira spp. | 5 | cells/ml
Blue Green Algae | MW024_BGA | MW024_BGA:Cyanophyte Enumeration | Y | MW024_BGA | In house: Referenced to Hotzel and Groome, 1999 and APHA 10200 | CF.MYXOBAKTRONS | cf. Myxobaktron spp. | 5 | cells/ml
Blue Green Algae | MW024_BGA | MW024_BGA:Cyanophyte Enumeration | Y | MW024_BGA | In house: Referenced to Hotzel and Groome, 1999 and APHA 10200 | CF.SYNECHOCOCCU | cf. Synechococcus spp. | 5 | cells/ml
Blue Green Algae | MW024_BGA | MW024_BGA:Cyanophyte Enumeration | Y | MW024_BGA | In house: Referenced to Hotzel and Groome, 1999 and APHA 10200 | CF.SYNECHOCYSTI | cf. Synechocystis spp. | 5 | cells/ml
Blue Green Algae | MW024_BGA | MW024_BGA:Cyanophyte Enumeration | Y | MW024_BGA | In house: Referenced to Hotzel and Groome, 1999 and APHA 10200 | CHROOCOCCUSMINI | Chroococcus minimus | 5 | cells/ml
Blue Green Algae | MW024_BGA | MW024_BGA:Cyanophyte Enumeration | Y | MW024_BGA | In house: Referenced to Hotzel and Groome, 1999 and APHA 10200 | CHROOCOCCUSMINU | Chroococcus minutus | 5 | cells/ml
Blue Green Algae | MW024_BGA | MW024_BGA:Cyanophyte Enumeration | Y | MW024_BGA | In house: Referenced to Hotzel and Groome, 1999 and APHA 10200 | CHROOCOCCUSSPP. | Chroococcus spp. | 5 | cells/ml
Blue Green Algae | MW024_BGA | MW024_BGA:Cyanophyte Enumeration | Y | MW024_BGA | In house: Referenced to Hotzel and Groome, 1999 and APHA 10200 | CHRYSOSPORUMBER | Chrysosporum bergii | 5 | cells/ml
Blue Green Algae | MW024_BGA | MW024_BGA:Cyanophyte Enumeration | Y | MW024_BGA | In house: Referenced to Hotzel and Groome, 1999 and APHA 10200 | CHRYSOSPORUMCF. | Chrysosporum cf. ovalisporum (PTP) | 5 | cells/ml
Blue Green Algae | MW024_BGA | MW024_BGA:Cyanophyte Enumeration | Y | MW024_BGA | In house: Referenced to Hotzel and Groome, 1999 and APHA 10200 | CHRYSOSPORUMOVA | Chrysosporum ovalisporum (PTP) | 5 | cells/ml
Blue Green Algae | MW024_BGA | MW024_BGA:Cyanophyte Enumeration | Y | MW024_BGA | In house: Referenced to Hotzel and Groome, 1999 and APHA 10200 | COELOMORON SPP. | Coelomoron spp. | 5 | cells/ml
Blue Green Algae | MW024_BGA | MW024_BGA:Cyanophyte Enumeration | Y | MW024_BGA | In house: Referenced to Hotzel and Groome, 1999 and APHA 10200 | COELOSPHAERIUMS | Coelosphaerium spp. | 5 | cells/ml
Blue Green Algae | MW024_BGA | MW024_BGA:Cyanophyte Enumeration | Y | MW024_BGA | In house: Referenced to Hotzel and Groome, 1999 and APHA 10200 | CUSPIDOTHRIXISS | Cuspidothrix issatschenkoi | 5 | cells/ml
Blue Green Algae | MW024_BGA | MW024_BGA:Cyanophyte Enumeration | Y | MW024_BGA | In house: Referenced to Hotzel and Groome, 1999 and APHA 10200 | CYANOCATENAIMPE | Cyanocatena imperfecta | 5 | cells/ml
Blue Green Algae | MW024_BGA | MW024_BGA:Cyanophyte Enumeration | Y | MW024_BGA | In house: Referenced to Hotzel and Groome, 1999 and APHA 10200 | CYANOCATENAPLAN | Cyanocatena planctonica | 5 | cells/ml
Blue Green Algae | MW024_BGA | MW024_BGA:Cyanophyte Enumeration | Y | MW024_BGA | In house: Referenced to Hotzel and Groome, 1999 and APHA 10200 | CYANOCATENASPP. | Cyanocatena spp. | 5 | cells/ml
Blue Green Algae | MW024_BGA | MW024_BGA:Cyanophyte Enumeration | Y | MW024_BGA | In house: Referenced to Hotzel and Groome, 1999 and APHA 10200 | CYANODICTYONSPP | Cyanodictyon spp. | 5 | cells/ml
Blue Green Algae | MW024_BGA | MW024_BGA:Cyanophyte Enumeration | Y | MW024_BGA | In house: Referenced to Hotzel and Groome, 1999 and APHA 10200 | CYANOGRANISLIBE | Cyanogranis libera | 5 | cells/ml
Blue Green Algae | MW024_BGA | MW024_BGA:Cyanophyte Enumeration | Y | MW024_BGA | In house: Referenced to Hotzel and Groome, 1999 and APHA 10200 | CYANONEPHRONSPP | Cyanonephron spp. | 5 | cells/ml
Blue Green Algae | MW024_BGA | MW024_BGA:Cyanophyte Enumeration | Y | MW024_BGA | In house: Referenced to Hotzel and Groome, 1999 and APHA 10200 | CYANOTHECE SPP. | Cyanothece spp. | 5 | cells/ml
Blue Green Algae | MW024_BGA | MW024_BGA:Cyanophyte Enumeration | Y | MW024_BGA | In house: Referenced to Hotzel and Groome, 1999 and APHA 10200 | CYLINDROSPERMO1 | Cylindrospermopsis cf. raciborskii (PTP) | 5 | cells/ml
Blue Green Algae | MW024_BGA | MW024_BGA:Cyanophyte Enumeration | Y | MW024_BGA | In house: Referenced to Hotzel and Groome, 1999 and APHA 10200 | CYLINDROSPERMOP | Cylindrospermopsis raciborskii (PTP) | 5 | cells/ml
Blue Green Algae | MW024_BGA | MW024_BGA:Cyanophyte Enumeration | Y | MW024_BGA | In house: Referenced to Hotzel and Groome, 1999 and APHA 10200 | CYLINDROSPERMUM | Cylindrospermum spp. | 5 | cells/ml
Blue Green Algae | MW024_BGA | MW024_BGA:Cyanophyte Enumeration | Y | MW024_BGA | In house: Referenced to Hotzel and Groome, 1999 and APHA 10200 | DOLICHOSPERMUM1 | Dolichospermum circinale (PTP) | 5 | cells/ml
Blue Green Algae | MW024_BGA | MW024_BGA:Cyanophyte Enumeration | Y | MW024_BGA | In house: Referenced to Hotzel and Groome, 1999 and APHA 10200 | DOLICHOSPERMUM2 | Dolichospermum smithii | 5 | cells/ml
Blue Green Algae | MW024_BGA | MW024_BGA:Cyanophyte Enumeration | Y | MW024_BGA | In house: Referenced to Hotzel and Groome, 1999 and APHA 10200 | DOLICHOSPERMUM3 | Dolichospermum spp. (straight) | 5 | cells/ml
Blue Green Algae | MW024_BGA | MW024_BGA:Cyanophyte Enumeration | Y | MW024_BGA | In house: Referenced to Hotzel and Groome, 1999 and APHA 10200 | DOLICHOSPERMUM4 | Dolichospermum crassum | 5 | cells/ml
Blue Green Algae | MW024_BGA | MW024_BGA:Cyanophyte Enumeration | Y | MW024_BGA | In house: Referenced to Hotzel and Groome, 1999 and APHA 10200 | DOLICHOSPERMUMC | Dolichospermum cf. circinale (PTP) | 5 | cells/ml
Blue Green Algae | MW024_BGA | MW024_BGA:Cyanophyte Enumeration | Y | MW024_BGA | In house: Referenced to Hotzel and Groome, 1999 and APHA 10200 | DOLICHOSPERMUMP | Dolichospermum planctonicum | 5 | cells/ml
Blue Green Algae | MW024_BGA | MW024_BGA:Cyanophyte Enumeration | Y | MW024_BGA | In house: Referenced to Hotzel and Groome, 1999 and APHA 10200 | DOLICHOSPERMUMS | Dolichospermum spp. (coiled) | 5 | cells/ml
Blue Green Algae | MW024_BGA | MW024_BGA:Cyanophyte Enumeration | Y | MW024_BGA | In house: Referenced to Hotzel and Groome, 1999 and APHA 10200 | EUCAPSIS SPP. | Eucapsis spp. | 5 | cells/ml
Blue Green Algae | MW024_BGA | MW024_BGA:Cyanophyte Enumeration | Y | MW024_BGA | In house: Referenced to Hotzel and Groome, 1999 and APHA 10200 | FISCHERELLASPP. | Fischerella spp. (PTP) | 5 | cells/ml
Blue Green Algae | MW024_BGA | MW024_BGA:Cyanophyte Enumeration | Y | MW024_BGA | In house: Referenced to Hotzel and Groome, 1999 and APHA 10200 | GEITLERINEMASPL | Geitlerinema splendidum | 5 | cells/ml
Blue Green Algae | MW024_BGA | MW024_BGA:Cyanophyte Enumeration | Y | MW024_BGA | In house: Referenced to Hotzel and Groome, 1999 and APHA 10200 | GEITLERINEMASPP | Geitlerinema spp. | 5 | cells/ml
Blue Green Algae | MW024_BGA | MW024_BGA:Cyanophyte Enumeration | Y | MW024_BGA | In house: Referenced to Hotzel and Groome, 1999 and APHA 10200 | GLAUCOSPIRASPP. | Glaucospira spp. | 5 | cells/ml
Blue Green Algae | MW024_BGA | MW024_BGA:Cyanophyte Enumeration | Y | MW024_BGA | In house: Referenced to Hotzel and Groome, 1999 and APHA 10200 | GLOEOCAPSA SPP. | Gloeocapsa spp. | 5 | cells/ml
Blue Green Algae | MW024_BGA | MW024_BGA:Cyanophyte Enumeration | Y | MW024_BGA | In house: Referenced to Hotzel and Groome, 1999 and APHA 10200 | GLOEOTHECE SPP. | Gloeothece spp. | 5 | cells/ml
Blue Green Algae | MW024_BGA | MW024_BGA:Cyanophyte Enumeration | Y | MW024_BGA | In house: Referenced to Hotzel and Groome, 1999 and APHA 10200 | GLOEOTRICHIASPP | Gloeotrichia spp. | 5 | cells/ml
Blue Green Algae | MW024_BGA | MW024_BGA:Cyanophyte Enumeration | Y | MW024_BGA | In house: Referenced to Hotzel and Groome, 1999 and APHA 10200 | GOMPHOSPHAERIAS | Gomphosphaeria spp. | 5 | cells/ml
Blue Green Algae | MW024_BGA | MW024_BGA:Cyanophyte Enumeration | Y | MW024_BGA | In house: Referenced to Hotzel and Groome, 1999 and APHA 10200 | KOMVOPHORONSPP. | Komvophoron spp. | 5 | cells/ml
Blue Green Algae | MW024_BGA | MW024_BGA:Cyanophyte Enumeration | Y | MW024_BGA | In house: Referenced to Hotzel and Groome, 1999 and APHA 10200 | LEPTOLYNGBYASPP | Leptolyngbya spp. | 5 | cells/ml
Blue Green Algae | MW024_BGA | MW024_BGA:Cyanophyte Enumeration | Y | MW024_BGA | In house: Referenced to Hotzel and Groome, 1999 and APHA 10200 | LIMNOCOCCUSSPP. | Limnococcus spp. | 5 | cells/ml
Blue Green Algae | MW024_BGA | MW024_BGA:Cyanophyte Enumeration | Y | MW024_BGA | In house: Referenced to Hotzel and Groome, 1999 and APHA 10200 | LIMNOTHRIX SPP. | Limnothrix spp. | 5 | cells/ml
Blue Green Algae | MW024_BGA | MW024_BGA:Cyanophyte Enumeration | Y | MW024_BGA | In house: Referenced to Hotzel and Groome, 1999 and APHA 10200 | LIMNOTHRIXSPP.( | Limnothrix spp. (possible PTP) | 5 | cells/ml
Blue Green Algae | MW024_BGA | MW024_BGA:Cyanophyte Enumeration | Y | MW024_BGA | In house: Referenced to Hotzel and Groome, 1999 and APHA 10200 | LYNGBYA SPP. | Lyngbya spp. | 5 | cells/ml
Blue Green Algae | MW024_BGA | MW024_BGA:Cyanophyte Enumeration | Y | MW024_BGA | In house: Referenced to Hotzel and Groome, 1999 and APHA 10200 | LYNGBYACF.WOLLE | Lyngbya cf. wollei (PTP) | 5 | cells/ml
Blue Green Algae | MW024_BGA | MW024_BGA:Cyanophyte Enumeration | Y | MW024_BGA | In house: Referenced to Hotzel and Groome, 1999 and APHA 10200 | LYNGBYAWOLLEI(P | Lyngbya wollei (PTP) | 5 | cells/ml
Blue Green Algae | MW024_BGA | MW024_BGA:Cyanophyte Enumeration | Y | MW024_BGA | In house: Referenced to Hotzel and Groome, 1999 and APHA 10200 | MERISMOPEDIADAN | Merismopedia danubiana | 5 | cells/ml
Blue Green Algae | MW024_BGA | MW024_BGA:Cyanophyte Enumeration | Y | MW024_BGA | In house: Referenced to Hotzel and Groome, 1999 and APHA 10200 | MERISMOPEDIAMAR | Merismopedia marsonii | 5 | cells/ml
Blue Green Algae | MW024_BGA | MW024_BGA:Cyanophyte Enumeration | Y | MW024_BGA | In house: Referenced to Hotzel and Groome, 1999 and APHA 10200 | MERISMOPEDIAPUN | Merismopedia punctata | 5 | cells/ml
Blue Green Algae | MW024_BGA | MW024_BGA:Cyanophyte Enumeration | Y | MW024_BGA | In house: Referenced to Hotzel and Groome, 1999 and APHA 10200 | MERISMOPEDIASPP | Merismopedia spp. | 5 | cells/ml
Blue Green Algae | MW024_BGA | MW024_BGA:Cyanophyte Enumeration | Y | MW024_BGA | In house: Referenced to Hotzel and Groome, 1999 and APHA 10200 | MERISMOPEDIATEN | Merismopedia tenuissima | 5 | cells/ml
Blue Green Algae | MW024_BGA | MW024_BGA:Cyanophyte Enumeration | Y | MW024_BGA | In house: Referenced to Hotzel and Groome, 1999 and APHA 10200 | MICROCYSTISAERU | Microcystis aeruginosa (PTP) | 5 | cells/ml
Blue Green Algae | MW024_BGA | MW024_BGA:Cyanophyte Enumeration | Y | MW024_BGA | In house: Referenced to Hotzel and Groome, 1999 and APHA 10200 | MICROCYSTISBOTR | Microcystis botrys | 5 | cells/ml
Blue Green Algae | MW024_BGA | MW024_BGA:Cyanophyte Enumeration | Y | MW024_BGA | In house: Referenced to Hotzel and Groome, 1999 and APHA 10200 | MICROCYSTISCF.A | Microcystis cf. aeruginosa (PTP) | 5 | cells/ml
Blue Green Algae | MW024_BGA | MW024_BGA:Cyanophyte Enumeration | Y | MW024_BGA | In house: Referenced to Hotzel and Groome, 1999 and APHA 10200 | MICROCYSTISFLOS | Microcystis flos-aquae | 5 | cells/ml
Blue Green Algae | MW024_BGA | MW024_BGA:Cyanophyte Enumeration | Y | MW024_BGA | In house: Referenced to Hotzel and Groome, 1999 and APHA 10200 | MICROCYSTISSPP. | Microcystis spp. | 5 | cells/ml
Blue Green Algae | MW024_BGA | MW024_BGA:Cyanophyte Enumeration | Y | MW024_BGA | In house: Referenced to Hotzel and Groome, 1999 and APHA 10200 | MICROCYSTISWESE | Microcystis wesenbergii | 5 | cells/ml
Blue Green Algae | MW024_BGA | MW024_BGA:Cyanophyte Enumeration | Y | MW024_BGA | In house: Referenced to Hotzel and Groome, 1999 and APHA 10200 | MICROSEIRACF.WO | Microseira cf. wollei | 5 | cells/ml
Blue Green Algae | MW024_BGA | MW024_BGA:Cyanophyte Enumeration | Y | MW024_BGA | In house: Referenced to Hotzel and Groome, 1999 and APHA 10200 | MICROSEIRAWOLLE | Microseira wollei (PTP) | 5 | cells/ml
Blue Green Algae | MW024_BGA | MW024_BGA:Cyanophyte Enumeration | Y | MW024_BGA | In house: Referenced to Hotzel and Groome, 1999 and APHA 10200 | MYXOBAKTRONSPP. | Myxobaktron spp. | 5 | cells/ml
Blue Green Algae | MW024_BGA | MW024_BGA:Cyanophyte Enumeration | Y | MW024_BGA | In house: Referenced to Hotzel and Groome, 1999 and APHA 10200 | NODULARIACF.SPU | Nodularia cf. spumigena (PTP) | 5 | cells/ml
Blue Green Algae | MW024_BGA | MW024_BGA:Cyanophyte Enumeration | Y | MW024_BGA | In house: Referenced to Hotzel and Groome, 1999 and APHA 10200 | NODULARIASPUMIG | Nodularia spumigena (PTP) | 5 | cells/ml
Blue Green Algae | MW024_BGA | MW024_BGA:Cyanophyte Enumeration | Y | MW024_BGA | In house: Referenced to Hotzel and Groome, 1999 and APHA 10200 | NOSTOC SPP. | Nostoc spp. | 5 | cells/ml
Blue Green Algae | MW024_BGA | MW024_BGA:Cyanophyte Enumeration | Y | MW024_BGA | In house: Referenced to Hotzel and Groome, 1999 and APHA 10200 | NOSTOCCF.LINCKI | Nostoc cf. linckia (PTP) | 5 | cells/ml
Blue Green Algae | MW024_BGA | MW024_BGA:Cyanophyte Enumeration | Y | MW024_BGA | In house: Referenced to Hotzel and Groome, 1999 and APHA 10200 | NOSTOCHOPSISSPP | Nostochopsis spp. | 5 | cells/ml
Blue Green Algae | MW024_BGA | MW024_BGA:Cyanophyte Enumeration | Y | MW024_BGA | In house: Referenced to Hotzel and Groome, 1999 and APHA 10200 | NOSTOCLINCKIA(P | Nostoc linckia (PTP) | 5 | cells/ml
Blue Green Algae | MW024_BGA | MW024_BGA:Cyanophyte Enumeration | Y | MW024_BGA | In house: Referenced to Hotzel and Groome, 1999 and APHA 10200 | OSCILLATORIASPP | Oscillatoria spp. | 5 | cells/ml
Blue Green Algae | MW024_BGA | MW024_BGA:Cyanophyte Enumeration | Y | MW024_BGA | In house: Referenced to Hotzel and Groome, 1999 and APHA 10200 | OTHERCHROOCOCCA | Other Chroococcales | 5 | cells/ml
Blue Green Algae | MW024_BGA | MW024_BGA:Cyanophyte Enumeration | Y | MW024_BGA | In house: Referenced to Hotzel and Groome, 1999 and APHA 10200 | OTHERCYANOPHYTE | Other Cyanophytes | 5 | cells/ml
Blue Green Algae | MW024_BGA | MW024_BGA:Cyanophyte Enumeration | Y | MW024_BGA | In house: Referenced to Hotzel and Groome, 1999 and APHA 10200 | OTHERNOSTOCALE1 | Other Nostocales (possible PTP) | 5 | cells/ml
Blue Green Algae | MW024_BGA | MW024_BGA:Cyanophyte Enumeration | Y | MW024_BGA | In house: Referenced to Hotzel and Groome, 1999 and APHA 10200 | OTHERNOSTOCALES | Other Nostocales | 5 | cells/ml
Blue Green Algae | MW024_BGA | MW024_BGA:Cyanophyte Enumeration | Y | MW024_BGA | In house: Referenced to Hotzel and Groome, 1999 and APHA 10200 | OTHEROSCILLATO1 | Other Oscillatoriales | 5 | cells/ml
Blue Green Algae | MW024_BGA | MW024_BGA:Cyanophyte Enumeration | Y | MW024_BGA | In house: Referenced to Hotzel and Groome, 1999 and APHA 10200 | OTHEROSCILLATOR | Other Oscillatoriales (possible PTP) | 5 | cells/ml
Blue Green Algae | MW024_BGA | MW024_BGA:Cyanophyte Enumeration | Y | MW024_BGA | In house: Referenced to Hotzel and Groome, 1999 and APHA 10200 | OTHERSTIGONEMAT | Other Stigonematales | 5 | cells/ml
Blue Green Algae | MW024_BGA | MW024_BGA:Cyanophyte Enumeration | Y | MW024_BGA | In house: Referenced to Hotzel and Groome, 1999 and APHA 10200 | PANNUSPUNCTIFER | Pannus punctiferus | 5 | cells/ml
Blue Green Algae | MW024_BGA | MW024_BGA:Cyanophyte Enumeration | Y | MW024_BGA | In house: Referenced to Hotzel and Groome, 1999 and APHA 10200 | PHORMIDIUMAFF.A | Phormidium aff. amoenum (PTP) | 5 | cells/ml
Blue Green Algae | MW024_BGA | MW024_BGA:Cyanophyte Enumeration | Y | MW024_BGA | In house: Referenced to Hotzel and Groome, 1999 and APHA 10200 | PHORMIDIUMAFF.F | Phormidium aff. formosum (PTP) | 5 | cells/ml
Blue Green Algae | MW024_BGA | MW024_BGA:Cyanophyte Enumeration | Y | MW024_BGA | In house: Referenced to Hotzel and Groome, 1999 and APHA 10200 | PHORMIDIUMSPP.< | Phormidium spp. <5 µm | 5 | cells/ml
Blue Green Algae | MW024_BGA | MW024_BGA:Cyanophyte Enumeration | Y | MW024_BGA | In house: Referenced to Hotzel and Groome, 1999 and APHA 10200 | PHORMIDIUMSPP.> | Phormidium spp. >5 µm | 5 | cells/ml
Blue Green Algae | MW024_BGA | MW024_BGA:Cyanophyte Enumeration | Y | MW024_BGA | In house: Referenced to Hotzel and Groome, 1999 and APHA 10200 | PHORMIDIUMSPP.1 | Phormidium spp. <5µm (possible PTP) | 5 | cells/ml
Blue Green Algae | MW024_BGA | MW024_BGA:Cyanophyte Enumeration | Y | MW024_BGA | In house: Referenced to Hotzel and Groome, 1999 and APHA 10200 | PHORMIDIUMSPP.2 | Phormidium spp. >5µm (possible PTP) | 5 | cells/ml
Blue Green Algae | MW024_BGA | MW024_BGA:Cyanophyte Enumeration | Y | MW024_BGA | In house: Referenced to Hotzel and Groome, 1999 and APHA 10200 | PICOPLANKTICCHR | Picoplanktic Chroococcales (<2µm) | 5 | cells/ml
Blue Green Algae | MW024_BGA | MW024_BGA:Cyanophyte Enumeration | Y | MW024_BGA | In house: Referenced to Hotzel and Groome, 1999 and APHA 10200 | PLANKTOLYNGBYA1 | Planktolyngbya microspira | 5 | cells/ml
Blue Green Algae | MW024_BGA | MW024_BGA:Cyanophyte Enumeration | Y | MW024_BGA | In house: Referenced to Hotzel and Groome, 1999 and APHA 10200 | PLANKTOLYNGBYAL | Planktolyngbya limnetica | 5 | cells/ml
Blue Green Algae | MW024_BGA | MW024_BGA:Cyanophyte Enumeration | Y | MW024_BGA | In house: Referenced to Hotzel and Groome, 1999 and APHA 10200 | PLANKTOLYNGBYAM | Planktolyngbya minor | 5 | cells/ml
Blue Green Algae | MW024_BGA | MW024_BGA:Cyanophyte Enumeration | Y | MW024_BGA | In house: Referenced to Hotzel and Groome, 1999 and APHA 10200 | PLANKTOLYNGBYAS | Planktolyngbya spp. | 5 | cells/ml
Blue Green Algae | MW024_BGA | MW024_BGA:Cyanophyte Enumeration | Y | MW024_BGA | In house: Referenced to Hotzel and Groome, 1999 and APHA 10200 | PLANKTOTHRICOID | Planktothricoides spp. | 5 | cells/ml
Blue Green Algae | MW024_BGA | MW024_BGA:Cyanophyte Enumeration | Y | MW024_BGA | In house: Referenced to Hotzel and Groome, 1999 and APHA 10200 | PLANKTOTHRIXSP1 | Planktothrix spp. >5 µm | 5 | cells/ml
Blue Green Algae | MW024_BGA | MW024_BGA:Cyanophyte Enumeration | Y | MW024_BGA | In house: Referenced to Hotzel and Groome, 1999 and APHA 10200 | PLANKTOTHRIXSPP | Planktothrix spp. <5 µm | 5 | cells/ml
Blue Green Algae | MW024_BGA | MW024_BGA:Cyanophyte Enumeration | Y | MW024_BGA | In house: Referenced to Hotzel and Groome, 1999 and APHA 10200 | PLECTONEMA SPP. | Plectonema spp. | 5 | cells/ml
Blue Green Algae | MW024_BGA | MW024_BGA:Cyanophyte Enumeration | Y | MW024_BGA | In house: Referenced to Hotzel and Groome, 1999 and APHA 10200 | PSEUDANABAENAGA | Pseudanabaena galeata | 5 | cells/ml
Blue Green Algae | MW024_BGA | MW024_BGA:Cyanophyte Enumeration | Y | MW024_BGA | In house: Referenced to Hotzel and Groome, 1999 and APHA 10200 | PSEUDANABAENALI | Pseudanabaena limnetica | 5 | cells/ml
Blue Green Algae | MW024_BGA | MW024_BGA:Cyanophyte Enumeration | Y | MW024_BGA | In house: Referenced to Hotzel and Groome, 1999 and APHA 10200 | PSEUDANABAENAMU | Pseudanabaena mucicola | 5 | cells/ml
Blue Green Algae | MW024_BGA | MW024_BGA:Cyanophyte Enumeration | Y | MW024_BGA | In house: Referenced to Hotzel and Groome, 1999 and APHA 10200 | PSEUDANABAENASP | Pseudanabaena spp. | 5 | cells/ml
Blue Green Algae | MW024_BGA | MW024_BGA:Cyanophyte Enumeration | Y | MW024_BGA | In house: Referenced to Hotzel and Groome, 1999 and APHA 10200 | RADIOCYSTISSPP. | Radiocystis spp. | 5 | cells/ml
Blue Green Algae | MW024_BGA | MW024_BGA:Cyanophyte Enumeration | Y | MW024_BGA | In house: Referenced to Hotzel and Groome, 1999 and APHA 10200 | RAPHIDIOPSISCF. | Raphidiopsis cf. mediterranea (PTP) | 5 | cells/ml
Blue Green Algae | MW024_BGA | MW024_BGA:Cyanophyte Enumeration | Y | MW024_BGA | In house: Referenced to Hotzel and Groome, 1999 and APHA 10200 | RAPHIDIOPSISMED | Raphidiopsis mediterranea (PTP) | 5 | cells/ml
Blue Green Algae | MW024_BGA | MW024_BGA:Cyanophyte Enumeration | Y | MW024_BGA | In house: Referenced to Hotzel and Groome, 1999 and APHA 10200 | RHABDODERMASPP. | Rhabdoderma spp. | 5 | cells/ml
Blue Green Algae | MW024_BGA | MW024_BGA:Cyanophyte Enumeration | Y | MW024_BGA | In house: Referenced to Hotzel and Groome, 1999 and APHA 10200 | RHABDOGLOEASPP. | Rhabdogloea spp. | 5 | cells/ml
Blue Green Algae | MW024_BGA | MW024_BGA:Cyanophyte Enumeration | Y | MW024_BGA | In house: Referenced to Hotzel and Groome, 1999 and APHA 10200 | RIVULARIA SPP. | Rivularia spp. | 5 | cells/ml
Blue Green Algae | MW024_BGA | MW024_BGA:Cyanophyte Enumeration | Y | MW024_BGA | In house: Referenced to Hotzel and Groome, 1999 and APHA 10200 | ROMERIA SPP. | Romeria spp. | 5 | cells/ml
Blue Green Algae | MW024_BGA | MW024_BGA:Cyanophyte Enumeration | Y | MW024_BGA | In house: Referenced to Hotzel and Groome, 1999 and APHA 10200 | SNOWELLA SPP. | Snowella spp. | 5 | cells/ml
Blue Green Algae | MW024_BGA | MW024_BGA:Cyanophyte Enumeration | Y | MW024_BGA | In house: Referenced to Hotzel and Groome, 1999 and APHA 10200 | SPHAEROSPERMOPS | Sphaerospermopsis aphanizomenoides | 5 | cells/ml
Blue Green Algae | MW024_BGA | MW024_BGA:Cyanophyte Enumeration | Y | MW024_BGA | In house: Referenced to Hotzel and Groome, 1999 and APHA 10200 | SPIRULINA SPP. | Spirulina spp. | 5 | cells/ml
Blue Green Algae | MW024_BGA | MW024_BGA:Cyanophyte Enumeration | Y | MW024_BGA | In house: Referenced to Hotzel and Groome, 1999 and APHA 10200 | SYNECHOCOCCUSSP | Synechococcus spp. | 5 | cells/ml
Blue Green Algae | MW024_BGA | MW024_BGA:Cyanophyte Enumeration | Y | MW024_BGA | In house: Referenced to Hotzel and Groome, 1999 and APHA 10200 | SYNECHOCYSTISSP | Synechocystis spp. | 5 | cells/ml
Blue Green Algae | MW024_BGA | MW024_BGA:Cyanophyte Enumeration | Y | MW024_BGA | In house: Referenced to Hotzel and Groome, 1999 and APHA 10200 | TOTALCHROOCOCCA | Total Chroococcales | 5 | cells/ml
Blue Green Algae | MW024_BGA | MW024_BGA:Cyanophyte Enumeration | Y | MW024_BGA | In house: Referenced to Hotzel and Groome, 1999 and APHA 10200 | TOTALCYANOPHYTE | Total Cyanophytes | 5 | cells/ml
Blue Green Algae | MW024_BGA | MW024_BGA:Cyanophyte Enumeration | Y | MW024_BGA | In house: Referenced to Hotzel and Groome, 1999 and APHA 10200 | TOTALNOSTOCALES | Total Nostocales | 5 | cells/ml
Blue Green Algae | MW024_BGA | MW024_BGA:Cyanophyte Enumeration | Y | MW024_BGA | In house: Referenced to Hotzel and Groome, 1999 and APHA 10200 | TOTALOSCILLATOR | Total Oscillatoriales | 5 | cells/ml
Blue Green Algae | MW024_BGA | MW024_BGA:Cyanophyte Enumeration | Y | MW024_BGA | In house: Referenced to Hotzel and Groome, 1999 and APHA 10200 | TOTALPOTENTIALL | Total Potentially Toxic Cyanophytes | 5 | cells/ml
Blue Green Algae | MW024_BGA | MW024_BGA:Cyanophyte Enumeration | Y | MW024_BGA | In house: Referenced to Hotzel and Groome, 1999 and APHA 10200 | TOTALSTIGONEMAT | Total Stigonematales | 5 | cells/ml
Blue Green Algae | MW024_BGA | MW024_BGA:Cyanophyte Enumeration | Y | MW024_BGA | In house: Referenced to Hotzel and Groome, 1999 and APHA 10200 | TRICHODESMIUMSP | Trichodesmium spp. | 5 | cells/ml
Blue Green Algae | MW024_BGA | MW024_BGA:Cyanophyte Enumeration | Y | MW024_BGA | In house: Referenced to Hotzel and Groome, 1999 and APHA 10200 | TYCHONEMA SPP. | Tychonema spp. | 5 | cells/ml
Blue Green Algae | MW024_BGA | MW024_BGA:Cyanophyte Enumeration | Y | MW024_BGA | In house: Referenced to Hotzel and Groome, 1999 and APHA 10200 | UNIDENTIFIEDCHR | Unidentified Chroococcales | 5 | cells/ml
Blue Green Algae | MW024_BGA | MW024_BGA:Cyanophyte Enumeration | Y | MW024_BGA | In house: Referenced to Hotzel and Groome, 1999 and APHA 10200 | UNIDENTIFIEDCYA | Unidentified Cyanophytes | 5 | cells/ml
Blue Green Algae | MW024_BGA | MW024_BGA:Cyanophyte Enumeration | Y | MW024_BGA | In house: Referenced to Hotzel and Groome, 1999 and APHA 10200 | UNIDENTIFIEDNOS | Unidentified Nostocales | 5 | cells/ml
Blue Green Algae | MW024_BGA | MW024_BGA:Cyanophyte Enumeration | Y | MW024_BGA | In house: Referenced to Hotzel and Groome, 1999 and APHA 10200 | UNIDENTIFIEDOSC | Unidentified Oscillatoriales | 5 | cells/ml
Blue Green Algae | MW024_BGA | MW024_BGA:Cyanophyte Enumeration | Y | MW024_BGA | In house: Referenced to Hotzel and Groome, 1999 and APHA 10200 | WORONICHINIASPP | Woronichinia spp. | 5 | cells/ml