## Sheet1
x_coord | y_coord | bearing | plunge | ref_elev | ref_elev_field | start_elev | end_elev | elev_unit | facility_id | sys_loc_code | segment_type | material_type_code | start_depth | end_depth | depth_unit | inner_diameter | outer_diameter | diameter_unit | thickness | thickness_unit | slot_type | slot_size | slot_size_unit | perf_length | screen_type | material_quantity | material_density | remark | ebatch | perf_length_unit | custom_field_1 | custom_field_2 | custom_field_3 | custom_field_4 | custom_field_5 | euid | is_screen_yn
686573.62 | 4381154.61 |  |  | 203.609 | top_casing_elev | 153.609 | 144.409 | m | 696021 | B-30 | BASE_BACKFILL | GROUT | 50 | 59.2 | m | 200 | 200.05 | mm | [10 empty] | 855901
686573.62 | 4381154.61 |  |  | 203.609 | top_casing_elev | 181.609 | 177.609 | m | 696021 | B-30 | BENTONITE | BENTONITE | 22 | 26 | m | 0 | 150 | mm | [9 empty] | Threaded end plug | 855901
686573.62 | 4381154.61 |  |  | 203.609 | top_casing_elev | 162.609 | 157.609 | m | 696021 | B-30 | BENTONITE | BENTONITE | 41 | 46 | m | 0 | 150 | mm | [9 empty] | Threaded end plug | 855901
686573.62 | 4381154.61 |  |  | 203.609 | top_casing_elev | 203.609 | 172.609 | m | 696021 | B-30 | CASING | PVC SCH 40 | 0 | 31 | m | 125 | 150 | mm |  |  |  | 1 | [6 empty] | 855901
686573.62 | 4381154.61 |  |  | 203.609 | top_casing_elev | 162.609 | 160.609 | m | 696021 | B-30 | CASING | PVC SCH 40 | 41 | 43 | m | 125 | 150 | mm |  |  |  | 2 | [6 empty] | 855901
686573.62 | 4381154.61 |  |  | 203.609 | top_casing_elev | 157.609 | 144.409 | m | 696021 | B-30 | CONCRETE PLUG | CONCRETE | 46 | 59.2 | m | 0 | 150 | mm | [9 empty] | Concrete plug | 855901
686573.62 | 4381154.61 |  |  | 203.609 | top_casing_elev | 158.609 | 158.559 | m | 696021 | B-30 | END_CAP | HDPE | 45 | 45.05 | m | 100 | 100.05 | mm | [10 empty] | 855901
686573.62 | 4381154.61 |  |  | 203.609 | top_casing_elev | 185.609 | 153.609 | m | 696021 | B-30 | FILTER_PACK | GRAVEL | 18 | 50 | m | 100 | 200 | mm | [10 empty] | 855901
686573.62 | 4381154.61 |  |  | 203.609 | top_casing_elev | 175.149 | 159.159 | m | 696021 | B-30 | GRAVEL | GRAVEL | 28.46 | 44.45 | m | 150 | 250 | mm | [9 empty] | Gravel pack | 855901
686573.62 | 4381154.61 |  |  | 203.609 | top_casing_elev | 203.609 | 181.609 | m | 696021 | B-30 | GROUTED ANNULUS | BENTONITE | 0 | 22 | m | 150 | 250 | mm |  |  |  | 3 | [6 empty] | 855901
686573.62 | 4381154.61 |  |  | 203.609 | top_casing_elev | 155.609 | 144.409 | m | 696021 | B-30 | GROUTED ANNULUS | GROUT | 48 | 59.2 | m | 150 | 250 | mm | [10 empty] | 855901
686573.62 | 4381154.61 |  |  | 203.609 | top_casing_elev | 201.609 | 186.609 | m | 696021 | B-30 | GROUTED_ANNULUS | GROUT | 2 | 17 | m | 100 | 200 | mm | [10 empty] | 855901
686573.62 | 4381154.61 |  |  | 203.609 | top_casing_elev | 204.109 | 203.609 | m | 696021 | B-30 | PROTECTIVE_COVER | STAINLESS STEEL | -0.5 | 0 | m | 200 | 200.05 | mm | [10 empty] | 855901
686573.62 | 4381154.61 |  |  | 203.609 | top_casing_elev | 206.109 | 203.609 | m | 696021 | B-30 | RISER | PVC SCH 80 | -2.5 | 0 | m | 100 | 200 | mm |  |  |  | 4 | [6 empty] | 855901
686573.62 | 4381154.61 |  |  | 203.609 | top_casing_elev | 177.609 | 173.609 | m | 696021 | B-30 | SCREEN | PCV SCH 40 | 26 | 30 | m | 100 | 100.05 | mm |  |  | slot | 2 | mm | [5 empty] | 855901 | [7 empty] | Y
686573.62 | 4381154.61 |  |  | 203.609 | top_casing_elev | 154.609 | 145.609 | m | 696021 | B-30 | SCREEN | STAINLESS STEEL | 49 | 58 | m | 125 | 175 | mm |  |  |  | 5 | [6 empty] | 855901 | [7 empty] | Y
686573.62 | 4381154.61 |  |  | 203.609 | top_casing_elev | 186.609 | 185.609 | m | 696021 | B-30 | SEAL | BENTONITE | 17 | 18 | m | 100 | 200 | mm | [10 empty] | 855901
686573.62 | 4381154.61 |  |  | 203.609 | top_casing_elev | 203.109 | 183.609 | m | 696021 | B-30 | SOLID_WELL_RISER | PVC SCH 40 | 0.5 | 20 | m | 100 | 100.05 | mm | [10 empty] | 855901
686573.62 | 4381154.61 |  |  | 203.609 | top_casing_elev | 173.609 | 158.609 | m | 696021 | B-30 | SUMP | PVC SCH 40 | 30 | 45 | m | 100 | 100.05 | mm | [10 empty] | 855901
686573.62 | 4381154.61 |  |  | 203.609 | top_casing_elev | 206.609 | 206.109 | m | 696021 | B-30 | SURFACE | N/A | -3 | -2.5 | m | 0 | 11 | in | [10 empty] | 855901
686573.62 | 4381154.61 |  |  | 203.609 | top_casing_elev | 204.609 | 172.609 | m | 696021 | B-30 | THREADED JOINTS | STAINLESS STEEL | -1 | 31 | m | 125 | 150 | mm | [10 empty] | 855901
686573.62 | 4381154.61 |  |  | 203.609 | top_casing_elev | 203.109 | 203.059 | m | 696021 | B-30 | TOP_OF_CAP | HDPE | 0.5 | 0.55 | m | 100 | 100.05 | mm | [10 empty] | 855901
686593.62 | 4381354.61 |  |  | 201.156 | top_casing_elev | 201.156 | 171.156 | m | 696021 | B-31 | CASING | PVC SCH 40 | 0 | 30 | m | 5 | 6 | in |  |  |  | 6 | [6 empty] | 855901
686593.62 | 4381354.61 |  |  | 201.156 | top_casing_elev | 163.156 | 161.156 | m | 696021 | B-31 | CASING | PVC SCH 40 | 38 | 40 | m | 5 | 6 | in |  |  |  | 7 | [6 empty] | 855901
686593.62 | 4381354.61 |  |  | 201.156 | top_casing_elev | 201.156 | 197.156 | m | 696021 | B-31 | GROUTED ANNULUS | BENTONITE | 0 | 4 | m | 6 | 10 | in |  |  |  | 8 | [6 empty] | 855901
686593.62 | 4381354.61 |  |  | 201.156 | top_casing_elev | 203.656 | 201.156 | m | 696021 | B-31 | RISER | PVC SCH 80 | -2.5 | 0 | m | 5 | 6 | in |  |  |  | 9 | [6 empty] | 855901
686593.62 | 4381354.61 |  |  | 201.156 | top_casing_elev | 171.156 | 163.156 | m | 696021 | B-31 | SCREEN | STAINLESS STEEL | 30 | 38 | m | 5 | 7 | in |  |  |  | 10 | [6 empty] | 855901 | [7 empty] | Y
686093.58 | 4381394.62 |  |  | 203.609 | top_casing_elev | 203.609 | 171.609 | m | 696021 | B-32 | CASING | PVC SCH 40 | 0 | 32 | m | 5 | 6 | in |  |  |  | 11 | [6 empty] | 855901
686093.58 | 4381394.62 |  |  | 203.609 | top_casing_elev | 162.609 | 160.609 | m | 696021 | B-32 | CASING | PVC SCH 40 | 41 | 43 | m | 5 | 6 | in |  |  |  | 12 | [6 empty] | 855901
686093.58 | 4381394.62 |  |  | 203.609 | top_casing_elev | 203.609 | 199.609 | m | 696021 | B-32 | GROUTED ANNULUS | BENTONITE | 0 | 4 | m | 6 | 10 | in |  |  |  | 13 | [6 empty] | 855901
686093.58 | 4381394.62 |  |  | 203.609 | top_casing_elev | 206.109 | 203.609 | m | 696021 | B-32 | RISER | PVC SCH 80 | -2.5 | 0 | m | 5 | 6 | in |  |  |  | 14 | [6 empty] | 855901
686093.58 | 4381394.62 |  |  | 203.609 | top_casing_elev | 171.609 | 162.609 | m | 696021 | B-32 | SCREEN | STAINLESS STEEL | 32 | 41 | m | 5 | 7 | in |  |  |  | 15 | [6 empty] | 855901 | [7 empty] | Y
686388.98 | 4381051.52 |  |  | 205.572 | top_casing_elev | 205.572 | 178.272 | m | 696021 | B-33 | CASING | PVC SCH 40 | 0 | 27.3 | m | 5 | 6 | in |  |  |  | 16 | [6 empty] | 855901
686388.98 | 4381051.52 |  |  | 205.572 | top_casing_elev | 161.2721 | 159.2721 | m | 696021 | B-33 | CASING | PVC SCH 40 | 44.2999 | 46.2999 | m | 5 | 6 | in |  |  |  | 17 | [6 empty] | 696031
686388.98 | 4381051.52 |  |  | 205.572 | top_casing_elev | 161.272 | 159.272 | m | 696021 | B-33 | CASING | PVC SCH 40 | 44.3 | 46.3 | m | 5 | 6 | in |  |  |  | 17 | [6 empty] | 855901
686388.98 | 4381051.52 |  |  | 205.572 | top_casing_elev | 205.572 | 201.072 | m | 696021 | B-33 | GROUTED ANNULUS | BENTONITE | 0 | 4.5 | m | 6 | 10 | in |  |  |  | 18 | [6 empty] | 855901
686388.98 | 4381051.52 |  |  | 205.572 | top_casing_elev | 208.072 | 205.572 | m | 696021 | B-33 | RISER | PVC SCH 80 | -2.5 | 0 | m | 5 | 6 | in |  |  |  | 19 | [6 empty] | 855901
686388.98 | 4381051.52 |  |  | 205.572 | top_casing_elev | 145.572 | 137.572 | m | 696021 | B-33 | SCREEN | STAINLESS STEEL | 60 | 68 | m | 5 | 7 | in |  |  |  | 20 | [6 empty] | 855901 | [7 empty] | Y
686421.68 | 4381085.12 |  |  | 204.996 | top_casing_elev | 199.496 | 189.996 | m | 696021 | B-34 | BENTONITE | BENTONITE | 5.5 | 15 | m | 0 | 6 | in | [9 empty] | Threaded end plug | 855901
686421.68 | 4381085.12 |  |  | 204.996 | top_casing_elev | 160.996 | 155.996 | m | 696021 | B-34 | BENTONITE | BENTONITE | 44 | 49 | m | 0 | 6 | in | [9 empty] | Threaded end plug | 855901
686421.68 | 4381085.12 |  |  | 204.996 | top_casing_elev | 204.996 | 174.996 | m | 696021 | B-34 | CASING | PVC SCH 40 | 0 | 30 | m | 5 | 6 | in |  |  |  | 21 | [6 empty] | 855901
686421.68 | 4381085.12 |  |  | 204.996 | top_casing_elev | 160.996 | 158.996 | m | 696021 | B-34 | CASING | PVC SCH 40 | 44 | 46 | m | 5 | 6 | in |  |  |  | 22 | [6 empty] | 855901
686421.68 | 4381085.12 |  |  | 204.996 | top_casing_elev | 155.996 | 138.996 | m | 696021 | B-34 | CONCRETE PLUG | CONCRETE | 49 | 66 | m | 0 | 6 | in | [9 empty] | Concrete plug | 855901
686421.68 | 4381085.12 |  |  | 204.996 | top_casing_elev | 176.996 | 156.996 | m | 696021 | B-34 | GRAVEL | GRAVEL | 28 | 48 | m | 6 | 10 | in | [9 empty] | Gravel pack | 855901
686421.68 | 4381085.12 |  |  | 204.996 | top_casing_elev | 204.996 | 199.496 | m | 696021 | B-34 | GROUTED ANNULUS | BENTONITE | 0 | 5.5 | m | 6 | 10 | in |  |  |  | 23 | [6 empty] | 855901
686421.68 | 4381085.12 |  |  | 204.996 | top_casing_elev | 207.496 | 204.996 | m | 696021 | B-34 | RISER | PVC SCH 80 | -2.5 | 0 | m | 5 | 6 | in |  |  |  | 24 | [6 empty] | 855901
686421.68 | 4381085.12 |  |  | 204.996 | top_casing_elev | 160.996 | 155.996 | m | 696021 | B-34 | SCREEN | STAINLESS STEEL | 44 | 49 | m | 5 | 7 | in |  |  |  | 25 | [6 empty] | 855901 | [7 empty] | Y
686421.68 | 4381085.12 |  |  | 204.996 | top_casing_elev | 207.996 | 207.496 | m | 696021 | B-34 | SURFACE | N/A | -3 | -2.5 | m | 0 | 11 | in | [10 empty] | 855901
686421.68 | 4381085.12 |  |  | 204.996 | top_casing_elev | 205.996 | 174.996 | m | 696021 | B-34 | THREADED JOINTS | STAINLESS STEEL | -1 | 30 | m | 5 | 6 | in | [10 empty] | 855901
686345.28 | 4381134.82 |  |  | 204.725 | top_casing_elev | 204.725 | 174.225 | m | 696021 | B-38 | CASING | PVC SCH 40 | 0 | 30.5 | m | 5 | 6 | in |  |  |  | 26 | [6 empty] | 855901
686345.28 | 4381134.82 |  |  | 204.725 | top_casing_elev | 164.225 | 162.225 | m | 696021 | B-38 | CASING | PVC SCH 40 | 40.5 | 42.5 | m | 5 | 6 | in |  |  |  | 27 | [6 empty] | 855901
686345.28 | 4381134.82 |  |  | 204.725 | top_casing_elev | 204.725 | 199.725 | m | 696021 | B-38 | GROUTED ANNULUS | BENTONITE | 0 | 5 | m | 6 | 10 | in |  |  |  | 28 | [6 empty] | 855901
686345.28 | 4381134.82 |  |  | 204.725 | top_casing_elev | 207.225 | 204.725 | m | 696021 | B-38 | RISER | PVC SCH 80 | -2.5 | 0 | m | 5 | 6 | in |  |  |  | 29 | [6 empty] | 855901
686345.28 | 4381134.82 |  |  | 204.725 | top_casing_elev | 174.225 | 164.225 | m | 696021 | B-38 | SCREEN | STAINLESS STEEL | 30.5 | 40.5 | m | 5 | 7 | in |  |  |  | 30 | [6 empty] | 855901 | [7 empty] | Y
686417.57 | 4381028.71 |  |  | 205.624 | top_casing_elev | 205.624 | 180.124 | m | 696021 | B-4 | CASING | PVC SCH 40 | 0 | 25.5 | m | 5 | 6 | in |  |  |  | 31 | [6 empty] | 855901
686417.57 | 4381028.71 |  |  | 205.624 | top_casing_elev | 169.124 | 167.124 | m | 696021 | B-4 | CASING | PVC SCH 40 | 36.5 | 38.5 | m | 5 | 6 | in |  |  |  | 32 | [6 empty] | 855901
686417.57 | 4381028.71 |  |  | 205.624 | top_casing_elev | 205.624 | 200.624 | m | 696021 | B-4 | GROUTED ANNULUS | BENTONITE | 0 | 5 | m | 6 | 10 | in |  |  |  | 33 | [6 empty] | 855901
686417.57 | 4381028.71 |  |  | 205.624 | top_casing_elev | 208.124 | 205.624 | m | 696021 | B-4 | RISER | PVC SCH 80 | -2.5 | 0 | m | 5 | 6 | in |  |  |  | 34 | [6 empty] | 855901
686417.57 | 4381028.71 |  |  | 205.624 | top_casing_elev | 141.624 | 135.624 | m | 696021 | B-4 | SCREEN | STAINLESS STEEL | 64 | 70 | m | 5 | 7 | in |  |  |  | 35 | [6 empty] | 855901 | [7 empty] | Y
686434.28 | 4381084.92 |  |  | 204.929 | top_casing_elev | 204.929 | 169.929 | m | 696021 | B-42 | CASING | PVC SCH 40 | 0 | 35 | m | 5 | 6 | in |  |  |  | 36 | [6 empty] | 855901
686434.28 | 4381084.92 |  |  | 204.929 | top_casing_elev | 159.929 | 157.929 | m | 696021 | B-42 | CASING | PVC SCH 40 | 45 | 47 | m | 5 | 6 | in |  |  |  | 37 | [6 empty] | 855901
686434.28 | 4381084.92 |  |  | 204.929 | top_casing_elev | 204.929 | 199.429 | m | 696021 | B-42 | GROUTED ANNULUS | BENTONITE | 0 | 5.5 | m | 6 | 10 | in |  |  |  | 38 | [6 empty] | 855901
686434.28 | 4381084.92 |  |  | 204.929 | top_casing_elev | 207.429 | 204.929 | m | 696021 | B-42 | RISER | PVC SCH 80 | -2.5 | 0 | m | 5 | 6 | in |  |  |  | 39 | [6 empty] | 855901
686434.28 | 4381084.92 |  |  | 204.929 | top_casing_elev | 146.929 | 138.929 | m | 696021 | B-42 | SCREEN | STAINLESS STEEL | 58 | 66 | m | 5 | 7 | in |  |  |  | 40 | [6 empty] | 855901 | [7 empty] | Y
686424.18 | 4381123.47 |  |  | 204.536 | top_casing_elev | 199.536 | 189.536 | m | 696021 | B-44 | BENTONITE | BENTONITE | 5 | 15 | m | 0 | 6 | in | [9 empty] | Threaded end plug | 855901
686424.18 | 4381123.47 |  |  | 204.536 | top_casing_elev | 163.536 | 158.536 | m | 696021 | B-44 | BENTONITE | BENTONITE | 41 | 46 | m | 0 | 6 | in | [9 empty] | Threaded end plug | 855901
686424.18 | 4381123.47 |  |  | 204.536 | top_casing_elev | 204.536 | 173.536 | m | 696021 | B-44 | CASING | PVC SCH 40 | 0 | 31 | m | 5 | 6 | in |  |  |  | 41 | [6 empty] | 855901
686424.18 | 4381123.47 |  |  | 204.536 | top_casing_elev | 163.536 | 161.536 | m | 696021 | B-44 | CASING | PVC SCH 40 | 41 | 43 | m | 5 | 6 | in |  |  |  | 42 | [6 empty] | 855901
686424.18 | 4381123.47 |  |  | 204.536 | top_casing_elev | 158.536 | 140.436 | m | 696021 | B-44 | CONCRETE PLUG | CONCRETE | 46 | 64.1 | m | 0 | 6 | in | [9 empty] | Concrete plug | 855901
686424.18 | 4381123.47 |  |  | 204.536 | top_casing_elev | 176.536 | 156.536 | m | 696021 | B-44 | GRAVEL | GRAVEL | 28 | 48 | m | 6 | 10 | in | [9 empty] | Gravel pack | 855901
686424.18 | 4381123.47 |  |  | 204.536 | top_casing_elev | 204.536 | 199.536 | m | 696021 | B-44 | GROUTED ANNULUS | BENTONITE | 0 | 5 | m | 6 | 10 | in |  |  |  | 43 | [6 empty] | 855901
686424.18 | 4381123.47 |  |  | 204.536 | top_casing_elev | 207.036 | 204.536 | m | 696021 | B-44 | RISER | PVC SCH 80 | -2.5 | 0 | m | 5 | 6 | in |  |  |  | 24 | [6 empty] | 855901
686424.18 | 4381123.47 |  |  | 204.536 | top_casing_elev | 167.536 | 158.536 | m | 696021 | B-44 | SCREEN | STAINLESS STEEL | 37 | 46 | m | 5 | 7 | in |  |  |  | 45 | [6 empty] | 855901 | [7 empty] | Y
686424.18 | 4381123.47 |  |  | 204.536 | top_casing_elev | 207.536 | 207.036 | m | 696021 | B-44 | SURFACE | N/A | -3 | -2.5 | m | 0 | 11 | in | [10 empty] | 855901
686424.18 | 4381123.47 |  |  | 204.536 | top_casing_elev | 205.536 | 173.536 | m | 696021 | B-44 | THREADED JOINTS | STAINLESS STEEL | -1 | 31 | m | 5 | 6 | in | [10 empty] | 855901
686409.01 | 4381201.79 |  |  | 203.96 | top_casing_elev | 203.96 | 172.46 | m | 696021 | B-45 | CASING | PVC SCH 40 | 0 | 31.5 | m | 5 | 6 | in |  |  |  | 46 | [6 empty] | 855901
686409.01 | 4381201.79 |  |  | 203.96 | top_casing_elev | 162.46 | 160.46 | m | 696021 | B-45 | CASING | PVC SCH 40 | 41.5 | 43.5 | m | 5 | 6 | in |  |  |  | 47 | [6 empty] | 855901
686409.01 | 4381201.79 |  |  | 203.96 | top_casing_elev | 203.96 | 199.96 | m | 696021 | B-45 | GROUTED ANNULUS | BENTONITE | 0 | 4 | m | 6 | 10 | in |  |  |  | 48 | [6 empty] | 855901
686409.01 | 4381201.79 |  |  | 203.96 | top_casing_elev | 206.46 | 203.96 | m | 696021 | B-45 | RISER | PVC SCH 80 | -2.5 | 0 | m | 5 | 6 | in |  |  |  | 49 | [6 empty] | 855901
686409.01 | 4381201.79 |  |  | 203.96 | top_casing_elev | 146.96 | 140.96 | m | 696021 | B-45 | SCREEN | STAINLESS STEEL | 57 | 63 | m | 5 | 7 | in |  |  |  | 50 | [6 empty] | 855901 | [7 empty] | Y
686266.95 | 4381123.31 |  |  | 205.149 | top_casing_elev | 205.149 | 176.149 | m | 696021 | B-46 | CASING | PVC SCH 40 | 0 | 29 | m | 5 | 6 | in |  |  |  | 51 | [6 empty] | 855901
686266.95 | 4381123.31 |  |  | 205.149 | top_casing_elev | 163.149 | 161.149 | m | 696021 | B-46 | CASING | PVC SCH 40 | 42 | 44 | m | 5 | 6 | in |  |  |  | 52 | [6 empty] | 855901
686266.95 | 4381123.31 |  |  | 205.149 | top_casing_elev | 205.149 | 200.649 | m | 696021 | B-46 | GROUTED ANNULUS | BENTONITE | 0 | 4.5 | m | 6 | 10 | in |  |  |  | 53 | [6 empty] | 855901
686266.95 | 4381123.31 |  |  | 205.149 | top_casing_elev | 207.649 | 205.149 | m | 696021 | B-46 | RISER | PVC SCH 80 | -2.5 | 0 | m | 5 | 6 | in |  |  |  | 54 | [6 empty] | 855901
686266.95 | 4381123.31 |  |  | 205.149 | top_casing_elev | 176.149 | 163.149 | m | 696021 | B-46 | SCREEN | STAINLESS STEEL | 29 | 42 | m | 5 | 7 | in |  |  |  | 55 | [6 empty] | 855901 | [7 empty] | Y
686347.77 | 4381196.63 |  |  | 204.298 | top_casing_elev | 204.298 | 178.798 | m | 696021 | B-47 | CASING | PVC SCH 40 | 0 | 25.5 | m | 5 | 6 | in |  |  |  | 56 | [6 empty] | 855901
686347.77 | 4381196.63 |  |  | 204.298 | top_casing_elev | 163.798 | 161.798 | m | 696021 | B-47 | CASING | PVC SCH 40 | 40.5 | 42.5 | m | 5 | 6 | in |  |  |  | 57 | [6 empty] | 855901
686347.77 | 4381196.63 |  |  | 204.298 | top_casing_elev | 204.298 | 199.798 | m | 696021 | B-47 | GROUTED ANNULUS | BENTONITE | 0 | 4.5 | m | 6 | 10 | in |  |  |  | 58 | [6 empty] | 855901
686347.77 | 4381196.63 |  |  | 204.298 | top_casing_elev | 206.798 | 204.298 | m | 696021 | B-47 | RISER | PVC SCH 80 | -2.5 | 0 | m | 5 | 6 | in |  |  |  | 59 | [6 empty] | 855901
686347.77 | 4381196.63 |  |  | 204.298 | top_casing_elev | 178.798 | 163.798 | m | 696021 | B-47 | SCREEN | STAINLESS STEEL | 25.5 | 40.5 | m | 5 | 7 | in |  |  |  | 60 | [6 empty] | 855901 | [7 empty] | Y
686256.03 | 4381174.93 |  |  | 204.877 | top_casing_elev | 204.877 | 173.377 | m | 696021 | B-48 | CASING | PVC SCH 40 | 0 | 31.5 | m | 5 | 6 | in |  |  |  | 61 | [6 empty] | 855901
686256.03 | 4381174.93 |  |  | 204.877 | top_casing_elev | 165.5771 | 163.5771 | m | 696021 | B-48 | CASING | PVC SCH 40 | 39.2999 | 41.2999 | m | 5 | 6 | in |  |  |  | 62 | [6 empty] | 696031
686256.03 | 4381174.93 |  |  | 204.877 | top_casing_elev | 165.577 | 163.577 | m | 696021 | B-48 | CASING | PVC SCH 40 | 39.3 | 41.3 | m | 5 | 6 | in |  |  |  | 62 | [6 empty] | 855901
686256.03 | 4381174.93 |  |  | 204.877 | top_casing_elev | 204.877 | 200.377 | m | 696021 | B-48 | GROUTED ANNULUS | BENTONITE | 0 | 4.5 | m | 6 | 10 | in |  |  |  | 63 | [6 empty] | 855901
686256.03 | 4381174.93 |  |  | 204.877 | top_casing_elev | 207.377 | 204.877 | m | 696021 | B-48 | RISER | PVC SCH 80 | -2.5 | 0 | m | 5 | 6 | in |  |  |  | 64 | [6 empty] | 855901
686256.03 | 4381174.93 |  |  | 204.877 | top_casing_elev | 173.377 | 165.577 | m | 696021 | B-48 | SCREEN | STAINLESS STEEL | 31.5 | 39.3 | m | 5 | 7 | in |  |  |  | 65 | [6 empty] | 855901 | [7 empty] | Y
686093.8 | 4381134.69 |  |  | 205.6 | top_casing_elev | 205.6 | 175.1 | m | 696021 | B-49 | CASING | PVC SCH 40 | 0 | 30.5 | m | 5 | 6 | in |  |  |  | 66 | [6 empty] | 855901
686093.8 | 4381134.69 |  |  | 205.6 | top_casing_elev | 159.1 | 157.1 | m | 696021 | B-49 | CASING | PVC SCH 40 | 46.5 | 48.5 | m | 5 | 6 | in |  |  |  | 67 | [6 empty] | 855901
686093.8 | 4381134.69 |  |  | 205.6 | top_casing_elev | 205.6 | 201.6 | m | 696021 | B-49 | GROUTED ANNULUS | BENTONITE | 0 | 4 | m | 6 | 10 | in |  |  |  | 68 | [6 empty] | 855901
686093.8 | 4381134.69 |  |  | 205.6 | top_casing_elev | 208.1 | 205.6 | m | 696021 | B-49 | RISER | PVC SCH 80 | -2.5 | 0 | m | 5 | 6 | in |  |  |  | 69 | [6 empty] | 855901
686093.8 | 4381134.69 |  |  | 205.6 | top_casing_elev | 175.1 | 159.1 | m | 696021 | B-49 | SCREEN | STAINLESS STEEL | 30.5 | 46.5 | m | 5 | 7 | in |  |  |  | 70 | [6 empty] | 855901 | [7 empty] | Y
686219.15 | 4381014.77 |  |  | 205.953 | top_casing_elev | 205.953 | 176.453 | m | 696021 | B-50 | CASING | PVC SCH 40 | 0 | 29.5 | m | 5 | 6 | in |  |  |  | 71 | [6 empty] | 855901
686219.15 | 4381014.77 |  |  | 205.953 | top_casing_elev | 166.453 | 164.453 | m | 696021 | B-50 | CASING | PVC SCH 40 | 39.5 | 41.5 | m | 5 | 6 | in |  |  |  | 72 | [6 empty] | 855901
686219.15 | 4381014.77 |  |  | 205.953 | top_casing_elev | 205.953 | 201.953 | m | 696021 | B-50 | GROUTED ANNULUS | BENTONITE | 0 | 4 | m | 6 | 10 | in |  |  |  | 73 | [6 empty] | 855901
686219.15 | 4381014.77 |  |  | 205.953 | top_casing_elev | 208.453 | 205.953 | m | 696021 | B-50 | RISER | PVC SCH 80 | -2.5 | 0 | m | 5 | 6 | in |  |  |  | 74 | [6 empty] | 855901
686219.15 | 4381014.77 |  |  | 205.953 | top_casing_elev | 176.453 | 166.453 | m | 696021 | B-50 | SCREEN | STAINLESS STEEL | 29.5 | 39.5 | m | 5 | 7 | in |  |  |  | 75 | [6 empty] | 855901 | [7 empty] | Y
686206.32 | 4381114.18 |  |  | 205.402 | top_casing_elev | 205.402 | 176.402 | m | 696021 | B-51 | CASING | PVC SCH 40 | 0 | 29 | m | 5 | 6 | in |  |  |  | 76 | [6 empty] | 855901
686206.32 | 4381114.18 |  |  | 205.402 | top_casing_elev | 162.402 | 160.402 | m | 696021 | B-51 | CASING | PVC SCH 40 | 43 | 45 | m | 5 | 6 | in |  |  |  | 77 | [6 empty] | 855901
686206.32 | 4381114.18 |  |  | 205.402 | top_casing_elev | 205.402 | 200.402 | m | 696021 | B-51 | GROUTED ANNULUS | BENTONITE | 0 | 5 | m | 6 | 10 | in |  |  |  | 78 | [6 empty] | 855901
686206.32 | 4381114.18 |  |  | 205.402 | top_casing_elev | 207.902 | 205.402 | m | 696021 | B-51 | RISER | PVC SCH 80 | -2.5 | 0 | m | 5 | 6 | in |  |  |  | 79 | [6 empty] | 855901
686206.32 | 4381114.18 |  |  | 205.402 | top_casing_elev | 176.402 | 162.402 | m | 696021 | B-51 | SCREEN | STAINLESS STEEL | 29 | 43 | m | 5 | 7 | in |  |  |  | 80 | [6 empty] | 855901 | [7 empty] | Y
686305.28 | 4381112.65 |  |  | 205.021 | top_casing_elev | 205.021 | 176.221 | m | 696021 | B-52 | CASING | PVC SCH 40 | 0 | 28.8 | m | 5 | 6 | in |  |  |  | 81 | [6 empty] | 855901
686305.28 | 4381112.65 |  |  | 205.021 | top_casing_elev | 160.2211 | 158.2211 | m | 696021 | B-52 | CASING | PVC SCH 40 | 44.7999 | 46.7999 | m | 5 | 6 | in |  |  |  | 82 | [6 empty] | 696031
686305.28 | 4381112.65 |  |  | 205.021 | top_casing_elev | 160.221 | 158.221 | m | 696021 | B-52 | CASING | PVC SCH 40 | 44.8 | 46.8 | m | 5 | 6 | in |  |  |  | 82 | [6 empty] | 855901
686305.28 | 4381112.65 |  |  | 205.021 | top_casing_elev | 205.021 | 200.021 | m | 696021 | B-52 | GROUTED ANNULUS | BENTONITE | 0 | 5 | m | 6 | 10 | in |  |  |  | 83 | [6 empty] | 855901
686305.28 | 4381112.65 |  |  | 205.021 | top_casing_elev | 207.521 | 205.021 | m | 696021 | B-52 | RISER | PVC SCH 80 | -2.5 | 0 | m | 5 | 6 | in |  |  |  | 84 | [6 empty] | 855901
686305.28 | 4381112.65 |  |  | 205.021 | top_casing_elev | 176.221 | 160.221 | m | 696021 | B-52 | SCREEN | STAINLESS STEEL | 28.8 | 44.8 | m | 5 | 7 | in |  |  |  | 85 | [6 empty] | 855901 | [7 empty] | Y
686503.62 | 4381057.61 |  |  | 204.902 | top_casing_elev | 204.902 | 174.602 | m | 696021 | B-53 | CASING | PVC SCH 40 | 0 | 30.3 | m | 5 | 6 | in |  |  |  | 86 | [6 empty] | 855901
686503.62 | 4381057.61 |  |  | 204.902 | top_casing_elev | 164.6021 | 162.6021 | m | 696021 | B-53 | CASING | PVC SCH 40 | 40.2999 | 42.2999 | m | 5 | 6 | in |  |  |  | 87 | [6 empty] | 696031
686503.62 | 4381057.61 |  |  | 204.902 | top_casing_elev | 164.602 | 162.602 | m | 696021 | B-53 | CASING | PVC SCH 40 | 40.3 | 42.3 | m | 5 | 6 | in |  |  |  | 87 | [6 empty] | 855901
686503.62 | 4381057.61 |  |  | 204.902 | top_casing_elev | 204.902 | 199.902 | m | 696021 | B-53 | GROUTED ANNULUS | BENTONITE | 0 | 5 | m | 6 | 10 | in |  |  |  | 88 | [6 empty] | 855901
686503.62 | 4381057.61 |  |  | 204.902 | top_casing_elev | 207.402 | 204.902 | m | 696021 | B-53 | RISER | PVC SCH 80 | -2.5 | 0 | m | 5 | 6 | in |  |  |  | 89 | [6 empty] | 855901
686503.62 | 4381057.61 |  |  | 204.902 | top_casing_elev | 174.602 | 164.602 | m | 696021 | B-53 | SCREEN | STAINLESS STEEL | 30.3 | 40.3 | m | 5 | 7 | in |  |  |  | 90 | [6 empty] | 855901 | [7 empty] | Y
686316.31 | 4381253.01 |  |  | 204.07 | top_casing_elev | 204.07 | 171.77 | m | 696021 | B-56 | CASING | PVC SCH 40 | 0 | 32.3 | m | 5 | 6 | in |  |  |  | 91 | [6 empty] | 855901
686316.31 | 4381253.01 |  |  | 204.07 | top_casing_elev | 161.7701 | 159.7701 | m | 696021 | B-56 | CASING | PVC SCH 40 | 42.2999 | 44.2999 | m | 5 | 6 | in |  |  |  | 92 | [6 empty] | 696031
686316.31 | 4381253.01 |  |  | 204.07 | top_casing_elev | 161.77 | 159.77 | m | 696021 | B-56 | CASING | PVC SCH 40 | 42.3 | 44.3 | m | 5 | 6 | in |  |  |  | 92 | [6 empty] | 855901
686316.31 | 4381253.01 |  |  | 204.07 | top_casing_elev | 204.07 | 198.57 | m | 696021 | B-56 | GROUTED ANNULUS | BENTONITE | 0 | 5.5 | m | 6 | 10 | in |  |  |  | 93 | [6 empty] | 855901
686316.31 | 4381253.01 |  |  | 204.07 | top_casing_elev | 206.57 | 204.07 | m | 696021 | B-56 | RISER | PVC SCH 80 | -2.5 | 0 | m | 5 | 6 | in |  |  |  | 94 | [6 empty] | 855901
686316.31 | 4381253.01 |  |  | 204.07 | top_casing_elev | 171.7701 | 161.7701 | m | 696021 | B-56 | SCREEN | STAINLESS STEEL | 32.2999 | 42.2999 | m | 5 | 7 | in |  |  |  | 95 | [6 empty] | 696031 | [7 empty] | Y
686316.31 | 4381253.01 |  |  | 204.07 | top_casing_elev | 171.77 | 161.77 | m | 696021 | B-56 | SCREEN | STAINLESS STEEL | 32.3 | 42.3 | m | 5 | 7 | in |  |  |  | 95 | [6 empty] | 855901 | [7 empty] | Y
686216.63 | 4381297.96 |  |  | 203.99 | top_casing_elev | 203.99 | 174.49 | m | 696021 | B-57 | CASING | PVC SCH 40 | 0 | 29.5 | m | 5 | 6 | in |  |  |  | 96 | [6 empty] | 855901
686216.63 | 4381297.96 |  |  | 203.99 | top_casing_elev | 164.49 | 162.49 | m | 696021 | B-57 | CASING | PVC SCH 40 | 39.5 | 41.5 | m | 5 | 6 | in |  |  |  | 97 | [6 empty] | 855901
686216.63 | 4381297.96 |  |  | 203.99 | top_casing_elev | 203.99 | 198.99 | m | 696021 | B-57 | GROUTED ANNULUS | BENTONITE | 0 | 5 | m | 6 | 10 | in |  |  |  | 98 | [6 empty] | 855901
686216.63 | 4381297.96 |  |  | 203.99 | top_casing_elev | 206.49 | 203.99 | m | 696021 | B-57 | RISER | PVC SCH 80 | -2.5 | 0 | m | 5 | 6 | in |  |  |  | 99 | [6 empty] | 855901
686216.63 | 4381297.96 |  |  | 203.99 | top_casing_elev | 174.49 | 164.49 | m | 696021 | B-57 | SCREEN | STAINLESS STEEL | 29.5 | 39.5 | m | 5 | 7 | in |  |  |  | 100 | [6 empty] | 855901 | [7 empty] | Y
686309.25 | 4381383.68 |  |  | 203.149 | top_casing_elev | 203.149 | 172.649 | m | 696021 | B-58 | CASING | PVC SCH 40 | 0 | 30.5 | m | 5 | 6 | in |  |  |  | 101 | [6 empty] | 855901
686309.25 | 4381383.68 |  |  | 203.149 | top_casing_elev | 160.649 | 158.649 | m | 696021 | B-58 | CASING | PVC SCH 40 | 42.5 | 44.5 | m | 5 | 6 | in |  |  |  | 102 | [6 empty] | 855901
686309.25 | 4381383.68 |  |  | 203.149 | top_casing_elev | 203.149 | 199.149 | m | 696021 | B-58 | GROUTED ANNULUS | BENTONITE | 0 | 4 | m | 6 | 10 | in |  |  |  | 103 | [6 empty] | 855901
686309.25 | 4381383.68 |  |  | 203.149 | top_casing_elev | 205.649 | 203.149 | m | 696021 | B-58 | RISER | PVC SCH 80 | -2.5 | 0 | m | 5 | 6 | in |  |  |  | 104 | [6 empty] | 855901
686309.25 | 4381383.68 |  |  | 203.149 | top_casing_elev | 172.649 | 160.649 | m | 696021 | B-58 | SCREEN | STAINLESS STEEL | 30.5 | 42.5 | m | 5 | 7 | in |  |  |  | 105 | [6 empty] | 855901 | [7 empty] | Y
686294.05 | 4381330.72 |  |  | 203.649 | top_casing_elev | 203.649 | 172.649 | m | 696021 | B-59 | CASING | PVC SCH 40 | 0 | 31 | m | 5 | 6 | in |  |  |  | 106 | [6 empty] | 855901
686294.05 | 4381330.72 |  |  | 203.649 | top_casing_elev | 164.649 | 162.649 | m | 696021 | B-59 | CASING | PVC SCH 40 | 39 | 41 | m | 5 | 6 | in |  |  |  | 107 | [6 empty] | 855901
686294.05 | 4381330.72 |  |  | 203.649 | top_casing_elev | 203.649 | 199.149 | m | 696021 | B-59 | GROUTED ANNULUS | BENTONITE | 0 | 4.5 | m | 6 | 10 | in |  |  |  | 108 | [6 empty] | 855901
686294.05 | 4381330.72 |  |  | 203.649 | top_casing_elev | 206.149 | 203.649 | m | 696021 | B-59 | RISER | PVC SCH 80 | -2.5 | 0 | m | 5 | 6 | in |  |  |  | 109 | [6 empty] | 855901
686294.05 | 4381330.72 |  |  | 203.649 | top_casing_elev | 148.649 | 141.649 | m | 696021 | B-59 | SCREEN | STAINLESS STEEL | 55 | 62 | m | 5 | 7 | in |  |  |  | 110 | [6 empty] | 855901 | [7 empty] | Y
686400.75 | 4381252.92 |  |  | 203.753 | top_casing_elev | 203.753 | 173.253 | m | 696021 | B-60 | CASING | PVC SCH 40 | 0 | 30.5 | m | 5 | 6 | in |  |  |  | 111 | [6 empty] | 855901
686400.75 | 4381252.92 |  |  | 203.753 | top_casing_elev | 161.253 | 159.253 | m | 696021 | B-60 | CASING | PVC SCH 40 | 42.5 | 44.5 | m | 5 | 6 | in |  |  |  | 112 | [6 empty] | 855901
686400.75 | 4381252.92 |  |  | 203.753 | top_casing_elev | 203.753 | 199.253 | m | 696021 | B-60 | GROUTED ANNULUS | BENTONITE | 0 | 4.5 | m | 6 | 10 | in |  |  |  | 113 | [6 empty] | 855901
686400.75 | 4381252.92 |  |  | 203.753 | top_casing_elev | 206.253 | 203.753 | m | 696021 | B-60 | RISER | PVC SCH 80 | -2.5 | 0 | m | 5 | 6 | in |  |  |  | 114 | [6 empty] | 855901
686400.75 | 4381252.92 |  |  | 203.753 | top_casing_elev | 145.753 | 141.753 | m | 696021 | B-60 | SCREEN | STAINLESS STEEL | 58 | 62 | m | 5 | 7 | in |  |  |  | 115 | [6 empty] | 855901 | [7 empty] | Y
686258.58 | 4381233.29 |  |  | 204.335 | top_casing_elev | 204.335 | 174.335 | m | 696021 | B-75 | CASING | PVC SCH 40 | 0 | 30 | m | 5 | 6 | in |  |  |  | 116 | [6 empty] | 855901
686258.58 | 4381233.29 |  |  | 204.335 | top_casing_elev | 162.335 | 160.335 | m | 696021 | B-75 | CASING | PVC SCH 40 | 42 | 44 | m | 5 | 6 | in |  |  |  | 117 | [6 empty] | 855901
686258.58 | 4381233.29 |  |  | 204.335 | top_casing_elev | 204.335 | 199.835 | m | 696021 | B-75 | GROUTED ANNULUS | BENTONITE | 0 | 4.5 | m | 6 | 10 | in |  |  |  | 118 | [6 empty] | 855901
686258.58 | 4381233.29 |  |  | 204.335 | top_casing_elev | 206.835 | 204.335 | m | 696021 | B-75 | RISER | PVC SCH 80 | -2.5 | 0 | m | 5 | 6 | in |  |  |  | 119 | [6 empty] | 855901
686258.58 | 4381233.29 |  |  | 204.335 | top_casing_elev | 174.335 | 162.335 | m | 696021 | B-75 | SCREEN | STAINLESS STEEL | 30 | 42 | m | 5 | 7 | in |  |  |  | 120 | [6 empty] | 855901 | [7 empty] | Y
685925.691 | 4381514.611 |  |  | 203 | top_casing_elev | 203 | 172 | m | 696021 | SB-01 | CASING | PVC SCH 40 | 0 | 31 | m | 125 | 150 | mm |  |  |  | 121 | [6 empty] | 855901
685925.691 | 4381514.611 |  |  | 203 | top_casing_elev | 162 | 160 | m | 696021 | SB-01 | CASING | PVC SCH 40 | 41 | 43 | m | 125 | 150 | mm |  |  |  | 122 | [6 empty] | 855901
685925.691 | 4381514.611 |  |  | 203 | top_casing_elev | 173 | 160 | m | 696021 | SB-01 | GRAVEL | GRAVEL | 30 | 43 | m | 150 | 250 | mm | [10 empty] | 855901
685925.691 | 4381514.611 |  |  | 203 | top_casing_elev | 203 | 173 | m | 696021 | SB-01 | GROUTED ANNULUS | BENTONITE | 0 | 30 | m | 150 | 250 | mm |  |  |  | 123 | [6 empty] | 855901
685925.691 | 4381514.611 |  |  | 203 | top_casing_elev | 205.5 | 203 | m | 696021 | SB-01 | RISER | PVC SCH 80 | -2.5 | 0 | m | 125 | 150 | mm |  |  |  | 124 | [6 empty] | 855901
685925.691 | 4381514.611 |  |  | 203 | top_casing_elev | 172 | 162 | m | 696021 | SB-01 | SCREEN | STAINLESS STEEL | 31 | 41 | m | 125 | 175 | mm |  |  |  | 125 | [6 empty] | 855901 | [7 empty] | Y
686033.784 | 4381490.119 |  |  | 202.945 | top_casing_elev | 202.945 | 172.945 | m | 696021 | SB-02 | CASING | PVC SCH 40 | 0 | 30 | m | 5 | 6 | in |  |  |  | 126 | [6 empty] | 855901
686033.784 | 4381490.119 |  |  | 202.945 | top_casing_elev | 164.945 | 162.945 | m | 696021 | SB-02 | CASING | PVC SCH 40 | 38 | 40 | m | 5 | 6 | in |  |  |  | 127 | [6 empty] | 855901
686033.784 | 4381490.119 |  |  | 202.945 | top_casing_elev | 202.945 | 198.945 | m | 696021 | SB-02 | GROUTED ANNULUS | BENTONITE | 0 | 4 | m | 6 | 10 | in |  |  |  | 128 | [6 empty] | 855901
686033.784 | 4381490.119 |  |  | 202.945 | top_casing_elev | 205.445 | 202.945 | m | 696021 | SB-02 | RISER | PVC SCH 80 | -2.5 | 0 | m | 5 | 6 | in |  |  |  | 129 | [6 empty] | 855901
686033.784 | 4381490.119 |  |  | 202.945 | top_casing_elev | 172.945 | 164.945 | m | 696021 | SB-02 | SCREEN | STAINLESS STEEL | 30 | 38 | m | 5 | 7 | in |  |  |  | 130 | [6 empty] | 855901 | [7 empty] | Y
686132.347 | 4381466.839 |  |  | 202.878 | top_casing_elev | 202.878 | 170.878 | m | 696021 | SB-03 | CASING | PVC SCH 40 | 0 | 32 | m | 5 | 6 | in |  |  |  | 131 | [6 empty] | 855901
686132.347 | 4381466.839 |  |  | 202.878 | top_casing_elev | 161.878 | 159.878 | m | 696021 | SB-03 | CASING | PVC SCH 40 | 41 | 43 | m | 5 | 6 | in |  |  |  | 132 | [6 empty] | 855901
686132.347 | 4381466.839 |  |  | 202.878 | top_casing_elev | 202.878 | 197.878 | m | 696021 | SB-03 | GROUTED ANNULUS | BENTONITE | 0 | 5 | m | 6 | 10 | in |  |  |  | 133 | [6 empty] | 855901
686132.347 | 4381466.839 |  |  | 202.878 | top_casing_elev | 205.378 | 202.878 | m | 696021 | SB-03 | RISER | PVC SCH 80 | -2.5 | 0 | m | 5 | 6 | in |  |  |  | 134 | [6 empty] | 855901
686132.347 | 4381466.839 |  |  | 202.878 | top_casing_elev | 170.878 | 161.878 | m | 696021 | SB-03 | SCREEN | STAINLESS STEEL | 32 | 41 | m | 5 | 7 | in |  |  |  | 135 | [6 empty] | 855901 | [7 empty] | Y
686226.678 | 4381448.699 |  |  | 202.826 | top_casing_elev | 202.826 | 175.526 | m | 696021 | SB-04 | CASING | PVC SCH 40 | 0 | 27.3 | m | 5 | 6 | in |  |  |  | 136 | [6 empty] | 855901
686226.678 | 4381448.699 |  |  | 202.826 | top_casing_elev | 158.5261 | 156.5261 | m | 696021 | SB-04 | CASING | PVC SCH 40 | 44.2999 | 46.2999 | m | 5 | 6 | in |  |  |  | 137 | [6 empty] | 696031
686226.678 | 4381448.699 |  |  | 202.826 | top_casing_elev | 158.526 | 156.526 | m | 696021 | SB-04 | CASING | PVC SCH 40 | 44.3 | 46.3 | m | 5 | 6 | in |  |  |  | 137 | [6 empty] | 855901
686226.678 | 4381448.699 |  |  | 202.826 | top_casing_elev | 202.826 | 197.326 | m | 696021 | SB-04 | GROUTED ANNULUS | BENTONITE | 0 | 5.5 | m | 6 | 10 | in |  |  |  | 138 | [6 empty] | 855901
686226.678 | 4381448.699 |  |  | 202.826 | top_casing_elev | 205.326 | 202.826 | m | 696021 | SB-04 | RISER | PVC SCH 80 | -2.5 | 0 | m | 5 | 6 | in |  |  |  | 139 | [6 empty] | 855901
686226.678 | 4381448.699 |  |  | 202.826 | top_casing_elev | 175.526 | 158.526 | m | 696021 | SB-04 | SCREEN | STAINLESS STEEL | 27.3 | 44.3 | m | 5 | 7 | in |  |  |  | 140 | [6 empty] | 855901 | [7 empty] | Y
686296.528 | 4381434.941 |  |  | 202.896 | top_casing_elev | 202.896 | 172.896 | m | 696021 | SB-05 | CASING | PVC SCH 40 | 0 | 30 | m | 5 | 6 | in |  |  |  | 141 | [6 empty] | 855901
686296.528 | 4381434.941 |  |  | 202.896 | top_casing_elev | 158.896 | 156.896 | m | 696021 | SB-05 | CASING | PVC SCH 40 | 44 | 46 | m | 5 | 6 | in |  |  |  | 142 | [6 empty] | 855901
686296.528 | 4381434.941 |  |  | 202.896 | top_casing_elev | 202.896 | 198.896 | m | 696021 | SB-05 | GROUTED ANNULUS | BENTONITE | 0 | 4 | m | 6 | 10 | in |  |  |  | 143 | [6 empty] | 855901
686296.528 | 4381434.941 |  |  | 202.896 | top_casing_elev | 205.396 | 202.896 | m | 696021 | SB-05 | RISER | PVC SCH 80 | -2.5 | 0 | m | 5 | 6 | in |  |  |  | 144 | [6 empty] | 855901
686296.528 | 4381434.941 |  |  | 202.896 | top_casing_elev | 172.896 | 158.896 | m | 696021 | SB-05 | SCREEN | STAINLESS STEEL | 30 | 44 | m | 5 | 7 | in |  |  |  | 145 | [6 empty] | 855901 | [7 empty] | Y
685933.099 | 4381538.953 |  |  | 202.753 | top_casing_elev | 202.753 | 172.253 | m | 696021 | SB-06 | CASING | PVC SCH 40 | 0 | 30.5 | m | 5 | 6 | in |  |  |  | 146 | [6 empty] | 855901
685933.099 | 4381538.953 |  |  | 202.753 | top_casing_elev | 162.253 | 160.253 | m | 696021 | SB-06 | CASING | PVC SCH 40 | 40.5 | 42.5 | m | 5 | 6 | in |  |  |  | 147 | [6 empty] | 855901
685933.099 | 4381538.953 |  |  | 202.753 | top_casing_elev | 202.753 | 198.753 | m | 696021 | SB-06 | GROUTED ANNULUS | BENTONITE | 0 | 4 | m | 6 | 10 | in |  |  |  | 148 | [6 empty] | 855901
685933.099 | 4381538.953 |  |  | 202.753 | top_casing_elev | 205.253 | 202.753 | m | 696021 | SB-06 | RISER | PVC SCH 80 | -2.5 | 0 | m | 5 | 6 | in |  |  |  | 149 | [6 empty] | 855901
685933.099 | 4381538.953 |  |  | 202.753 | top_casing_elev | 172.253 | 162.253 | m | 696021 | SB-06 | SCREEN | STAINLESS STEEL | 30.5 | 40.5 | m | 5 | 7 | in |  |  |  | 150 | [6 empty] | 855901 | [7 empty] | Y
686033.784 | 4381515.521 |  |  | 202.686 | top_casing_elev | 202.686 | 177.186 | m | 696021 | SB-07 | CASING | PVC SCH 40 | 0 | 25.5 | m | 5 | 6 | in |  |  |  | 151 | [6 empty] | 855901
686033.784 | 4381515.521 |  |  | 202.686 | top_casing_elev | 166.186 | 164.186 | m | 696021 | SB-07 | CASING | PVC SCH 40 | 36.5 | 38.5 | m | 5 | 6 | in |  |  |  | 152 | [6 empty] | 855901
686033.784 | 4381515.521 |  |  | 202.686 | top_casing_elev | 202.686 | 198.686 | m | 696021 | SB-07 | GROUTED ANNULUS | BENTONITE | 0 | 4 | m | 6 | 10 | in |  |  |  | 153 | [6 empty] | 855901
686033.784 | 4381515.521 |  |  | 202.686 | top_casing_elev | 205.186 | 202.686 | m | 696021 | SB-07 | RISER | PVC SCH 80 | -2.5 | 0 | m | 5 | 6 | in |  |  |  | 154 | [6 empty] | 855901
686033.784 | 4381515.521 |  |  | 202.686 | top_casing_elev | 177.186 | 166.186 | m | 696021 | SB-07 | SCREEN | STAINLESS STEEL | 25.5 | 36.5 | m | 5 | 7 | in |  |  |  | 155 | [6 empty] | 855901 | [7 empty] | Y
686149.28 | 4381491.181 |  |  | 202.628 | top_casing_elev | 202.628 | 167.628 | m | 696021 | SB-08 | CASING | PVC SCH 40 | 0 | 35 | m | 5 | 6 | in |  |  |  | 156 | [6 empty] | 855901
686149.28 | 4381491.181 |  |  | 202.628 | top_casing_elev | 157.628 | 155.628 | m | 696021 | SB-08 | CASING | PVC SCH 40 | 45 | 47 | m | 5 | 6 | in |  |  |  | 157 | [6 empty] | 855901
686149.28 | 4381491.181 |  |  | 202.628 | top_casing_elev | 202.628 | 198.628 | m | 696021 | SB-08 | GROUTED ANNULUS | BENTONITE | 0 | 4 | m | 6 | 10 | in |  |  |  | 158 | [6 empty] | 855901
686149.28 | 4381491.181 |  |  | 202.628 | top_casing_elev | 205.128 | 202.628 | m | 696021 | SB-08 | RISER | PVC SCH 80 | -2.5 | 0 | m | 5 | 6 | in |  |  |  | 159 | [6 empty] | 855901
686149.28 | 4381491.181 |  |  | 202.628 | top_casing_elev | 167.628 | 157.628 | m | 696021 | SB-08 | SCREEN | STAINLESS STEEL | 35 | 45 | m | 5 | 7 | in |  |  |  | 160 | [6 empty] | 855901 | [7 empty] | Y
686233.028 | 4381475.157 |  |  | 202.683 | top_casing_elev | 202.683 | 171.683 | m | 696021 | SB-09 | CASING | PVC SCH 40 | 0 | 31 | m | 5 | 6 | in |  |  |  | 161 | [6 empty] | 855901
686233.028 | 4381475.157 |  |  | 202.683 | top_casing_elev | 161.683 | 159.683 | m | 696021 | SB-09 | CASING | PVC SCH 40 | 41 | 43 | m | 5 | 6 | in |  |  |  | 162 | [6 empty] | 855901
686233.028 | 4381475.157 |  |  | 202.683 | top_casing_elev | 202.683 | 198.183 | m | 696021 | SB-09 | GROUTED ANNULUS | BENTONITE | 0 | 4.5 | m | 6 | 10 | in |  |  |  | 163 | [6 empty] | 855901
686233.028 | 4381475.157 |  |  | 202.683 | top_casing_elev | 205.183 | 202.683 | m | 696021 | SB-09 | RISER | PVC SCH 80 | -2.5 | 0 | m | 5 | 6 | in |  |  |  | 164 | [6 empty] | 855901
686233.028 | 4381475.157 |  |  | 202.683 | top_casing_elev | 171.683 | 161.683 | m | 696021 | SB-09 | SCREEN | STAINLESS STEEL | 31 | 41 | m | 5 | 7 | in |  |  |  | 165 | [6 empty] | 855901 | [7 empty] | Y
686306.053 | 4381461.399 |  |  | 202.628 | top_casing_elev | 202.628 | 171.128 | m | 696021 | SB-10 | CASING | PVC SCH 40 | 0 | 31.5 | m | 5 | 6 | in |  |  |  | 166 | [6 empty] | 855901
686306.053 | 4381461.399 |  |  | 202.628 | top_casing_elev | 161.128 | 159.128 | m | 696021 | SB-10 | CASING | PVC SCH 40 | 41.5 | 43.5 | m | 5 | 6 | in |  |  |  | 167 | [6 empty] | 855901
686306.053 | 4381461.399 |  |  | 202.628 | top_casing_elev | 202.628 | 197.128 | m | 696021 | SB-10 | GROUTED ANNULUS | BENTONITE | 0 | 5.5 | m | 6 | 10 | in |  |  |  | 168 | [6 empty] | 855901
686306.053 | 4381461.399 |  |  | 202.628 | top_casing_elev | 205.128 | 202.628 | m | 696021 | SB-10 | RISER | PVC SCH 80 | -2.5 | 0 | m | 5 | 6 | in |  |  |  | 169 | [6 empty] | 855901
686306.053 | 4381461.399 |  |  | 202.628 | top_casing_elev | 171.128 | 161.128 | m | 696021 | SB-10 | SCREEN | STAINLESS STEEL | 31.5 | 41.5 | m | 5 | 7 | in |  |  |  | 170 | [6 empty] | 855901 | [7 empty] | Y
685948.975 | 4381560.119 |  |  | 202.54 | top_casing_elev | 202.54 | 171.54 | m | 696021 | SB-11 | CASING | PVC SCH 40 | 0 | 31 | m | 5 | 6 | in |  |  |  | 171 | [6 empty] | 855901
685948.975 | 4381560.119 |  |  | 202.54 | top_casing_elev | 161.54 | 159.54 | m | 696021 | SB-11 | CASING | PVC SCH 40 | 41 | 43 | m | 5 | 6 | in |  |  |  | 172 | [6 empty] | 855901
685948.975 | 4381560.119 |  |  | 202.54 | top_casing_elev | 202.54 | 197.54 | m | 696021 | SB-11 | GROUTED ANNULUS | BENTONITE | 0 | 5 | m | 6 | 10 | in |  |  |  | 173 | [6 empty] | 855901
685948.975 | 4381560.119 |  |  | 202.54 | top_casing_elev | 205.04 | 202.54 | m | 696021 | SB-11 | RISER | PVC SCH 80 | -2.5 | 0 | m | 5 | 6 | in |  |  |  | 174 | [6 empty] | 855901
685948.975 | 4381560.119 |  |  | 202.54 | top_casing_elev | 171.54 | 161.54 | m | 696021 | SB-11 | SCREEN | STAINLESS STEEL | 31 | 41 | m | 5 | 7 | in |  |  |  | 175 | [6 empty] | 855901 | [7 empty] | Y
686036.959 | 4381539.862 |  |  | 202.439 | top_casing_elev | 202.439 | 172.439 | m | 696021 | SB-12 | CASING | PVC SCH 40 | 0 | 30 | m | 5 | 6 | in |  |  |  | 176 | [6 empty] | 855901
686036.959 | 4381539.862 |  |  | 202.439 | top_casing_elev | 164.439 | 162.439 | m | 696021 | SB-12 | CASING | PVC SCH 40 | 38 | 40 | m | 5 | 6 | in |  |  |  | 177 | [6 empty] | 855901
686036.959 | 4381539.862 |  |  | 202.439 | top_casing_elev | 202.439 | 197.439 | m | 696021 | SB-12 | GROUTED ANNULUS | BENTONITE | 0 | 5 | m | 6 | 10 | in |  |  |  | 178 | [6 empty] | 855901
686036.959 | 4381539.862 |  |  | 202.439 | top_casing_elev | 204.939 | 202.439 | m | 696021 | SB-12 | RISER | PVC SCH 80 | -2.5 | 0 | m | 5 | 6 | in |  |  |  | 179 | [6 empty] | 855901
686036.959 | 4381539.862 |  |  | 202.439 | top_casing_elev | 172.439 | 164.439 | m | 696021 | SB-12 | SCREEN | STAINLESS STEEL | 30 | 38 | m | 5 | 7 | in |  |  |  | 180 | [6 empty] | 855901 | [7 empty] | Y
686163.038 | 4381511.29 |  |  | 202.424 | top_casing_elev | 202.424 | 170.424 | m | 696021 | SB-13 | CASING | PVC SCH 40 | 0 | 32 | m | 5 | 6 | in |  |  |  | 181 | [6 empty] | 855901
686163.038 | 4381511.29 |  |  | 202.424 | top_casing_elev | 161.424 | 159.424 | m | 696021 | SB-13 | CASING | PVC SCH 40 | 41 | 43 | m | 5 | 6 | in |  |  |  | 182 | [6 empty] | 855901
686163.038 | 4381511.29 |  |  | 202.424 | top_casing_elev | 202.424 | 196.924 | m | 696021 | SB-13 | GROUTED ANNULUS | BENTONITE | 0 | 5.5 | m | 6 | 10 | in |  |  |  | 183 | [6 empty] | 855901
686163.038 | 4381511.29 |  |  | 202.424 | top_casing_elev | 204.924 | 202.424 | m | 696021 | SB-13 | RISER | PVC SCH 80 | -2.5 | 0 | m | 5 | 6 | in |  |  |  | 184 | [6 empty] | 855901
686163.038 | 4381511.29 |  |  | 202.424 | top_casing_elev | 170.424 | 161.424 | m | 696021 | SB-13 | SCREEN | STAINLESS STEEL | 32 | 41 | m | 5 | 7 | in |  |  |  | 185 | [6 empty] | 855901 | [7 empty] | Y
686253.137 | 4381491.033 |  |  | 202.518 | top_casing_elev | 202.518 | 175.218 | m | 696021 | SB-14 | CASING | PVC SCH 40 | 0 | 27.3 | m | 5 | 6 | in |  |  |  | 186 | [6 empty] | 855901
686253.137 | 4381491.033 |  |  | 202.518 | top_casing_elev | 158.2181 | 156.2181 | m | 696021 | SB-14 | CASING | PVC SCH 40 | 44.2999 | 46.2999 | m | 5 | 6 | in |  |  |  | 187 | [6 empty] | 696031
686253.137 | 4381491.033 |  |  | 202.518 | top_casing_elev | 158.218 | 156.218 | m | 696021 | SB-14 | CASING | PVC SCH 40 | 44.3 | 46.3 | m | 5 | 6 | in |  |  |  | 187 | [6 empty] | 855901
686253.137 | 4381491.033 |  |  | 202.518 | top_casing_elev | 202.518 | 197.518 | m | 696021 | SB-14 | GROUTED ANNULUS | BENTONITE | 0 | 5 | m | 6 | 10 | in |  |  |  | 188 | [6 empty] | 855901
686253.137 | 4381491.033 |  |  | 202.518 | top_casing_elev | 205.018 | 202.518 | m | 696021 | SB-14 | RISER | PVC SCH 80 | -2.5 | 0 | m | 5 | 6 | in |  |  |  | 189 | [6 empty] | 855901
686253.137 | 4381491.033 |  |  | 202.518 | top_casing_elev | 175.218 | 158.218 | m | 696021 | SB-14 | SCREEN | STAINLESS STEEL | 27.3 | 44.3 | m | 5 | 7 | in |  |  |  | 190 | [6 empty] | 855901 | [7 empty] | Y
686312.403 | 4381487.857 |  |  | 202.177 | top_casing_elev | 202.177 | 172.177 | m | 696021 | SB-15 | CASING | PVC SCH 40 | 0 | 30 | m | 5 | 6 | in |  |  |  | 191 | [6 empty] | 855901
686312.403 | 4381487.857 |  |  | 202.177 | top_casing_elev | 158.177 | 156.177 | m | 696021 | SB-15 | CASING | PVC SCH 40 | 44 | 46 | m | 5 | 6 | in |  |  |  | 192 | [6 empty] | 855901
686312.403 | 4381487.857 |  |  | 202.177 | top_casing_elev | 202.177 | 198.177 | m | 696021 | SB-15 | GROUTED ANNULUS | BENTONITE | 0 | 4 | m | 6 | 10 | in |  |  |  | 193 | [6 empty] | 855901
686312.403 | 4381487.857 |  |  | 202.177 | top_casing_elev | 204.677 | 202.177 | m | 696021 | SB-15 | RISER | PVC SCH 80 | -2.5 | 0 | m | 5 | 6 | in |  |  |  | 194 | [6 empty] | 855901
686312.403 | 4381487.857 |  |  | 202.177 | top_casing_elev | 172.177 | 158.177 | m | 696021 | SB-15 | SCREEN | STAINLESS STEEL | 30 | 44 | m | 5 | 7 | in |  |  |  | 195 | [6 empty] | 855901 | [7 empty] | Y
685950.033 | 4381584.461 |  |  | 202.29 | top_casing_elev | 202.29 | 171.79 | m | 696021 | SB-16 | CASING | PVC SCH 40 | 0 | 30.5 | m | 5 | 6 | in |  |  |  | 196 | [6 empty] | 855901
685950.033 | 4381584.461 |  |  | 202.29 | top_casing_elev | 161.79 | 159.79 | m | 696021 | SB-16 | CASING | PVC SCH 40 | 40.5 | 42.5 | m | 5 | 6 | in |  |  |  | 197 | [6 empty] | 855901
685950.033 | 4381584.461 |  |  | 202.29 | top_casing_elev | 202.29 | 197.79 | m | 696021 | SB-16 | GROUTED ANNULUS | BENTONITE | 0 | 4.5 | m | 6 | 10 | in |  |  |  | 198 | [6 empty] | 855901
685950.033 | 4381584.461 |  |  | 202.29 | top_casing_elev | 204.79 | 202.29 | m | 696021 | SB-16 | RISER | PVC SCH 80 | -2.5 | 0 | m | 5 | 6 | in |  |  |  | 199 | [6 empty] | 855901
685950.033 | 4381584.461 |  |  | 202.29 | top_casing_elev | 171.79 | 161.79 | m | 696021 | SB-16 | SCREEN | STAINLESS STEEL | 30.5 | 40.5 | m | 5 | 7 | in |  |  |  | 200 | [6 empty] | 855901 | [7 empty] | Y
686049.659 | 4381562.087 |  |  | 202.192 | top_casing_elev | 202.192 | 176.692 | m | 696021 | SB-17 | CASING | PVC SCH 40 | 0 | 25.5 | m | 5 | 6 | in |  |  |  | 201 | [6 empty] | 855901
686049.659 | 4381562.087 |  |  | 202.192 | top_casing_elev | 165.692 | 163.692 | m | 696021 | SB-17 | CASING | PVC SCH 40 | 36.5 | 38.5 | m | 5 | 6 | in |  |  |  | 202 | [6 empty] | 855901
686049.659 | 4381562.087 |  |  | 202.192 | top_casing_elev | 202.192 | 197.692 | m | 696021 | SB-17 | GROUTED ANNULUS | BENTONITE | 0 | 4.5 | m | 6 | 10 | in |  |  |  | 203 | [6 empty] | 855901
686049.659 | 4381562.087 |  |  | 202.192 | top_casing_elev | 204.692 | 202.192 | m | 696021 | SB-17 | RISER | PVC SCH 80 | -2.5 | 0 | m | 5 | 6 | in |  |  |  | 204 | [6 empty] | 855901
686049.659 | 4381562.087 |  |  | 202.192 | top_casing_elev | 176.692 | 165.692 | m | 696021 | SB-17 | SCREEN | STAINLESS STEEL | 25.5 | 36.5 | m | 5 | 7 | in |  |  |  | 205 | [6 empty] | 855901 | [7 empty] | Y
686159.863 | 4381540.924 |  |  | 202.012 | top_casing_elev | 202.012 | 167.012 | m | 696021 | SB-18 | CASING | PVC SCH 40 | 0 | 35 | m | 5 | 6 | in |  |  |  | 206 | [6 empty] | 855901
686159.863 | 4381540.924 |  |  | 202.012 | top_casing_elev | 157.012 | 155.012 | m | 696021 | SB-18 | CASING | PVC SCH 40 | 45 | 47 | m | 5 | 6 | in |  |  |  | 207 | [6 empty] | 855901
686159.863 | 4381540.924 |  |  | 202.012 | top_casing_elev | 202.012 | 197.512 | m | 696021 | SB-18 | GROUTED ANNULUS | BENTONITE | 0 | 4.5 | m | 6 | 10 | in |  |  |  | 208 | [6 empty] | 855901
686159.863 | 4381540.924 |  |  | 202.012 | top_casing_elev | 204.512 | 202.012 | m | 696021 | SB-18 | RISER | PVC SCH 80 | -2.5 | 0 | m | 5 | 6 | in |  |  |  | 209 | [6 empty] | 855901
686159.863 | 4381540.924 |  |  | 202.012 | top_casing_elev | 167.012 | 157.012 | m | 696021 | SB-18 | SCREEN | STAINLESS STEEL | 35 | 45 | m | 5 | 7 | in |  |  |  | 210 | [6 empty] | 855901 | [7 empty] | Y
686248.903 | 4381519.608 |  |  | 202.14 | top_casing_elev | 202.14 | 171.14 | m | 696021 | SB-19 | CASING | PVC SCH 40 | 0 | 31 | m | 5 | 6 | in |  |  |  | 211 | [6 empty] | 855901
686248.903 | 4381519.608 |  |  | 202.14 | top_casing_elev | 161.14 | 159.14 | m | 696021 | SB-19 | CASING | PVC SCH 40 | 41 | 43 | m | 5 | 6 | in |  |  |  | 212 | [6 empty] | 855901
686248.903 | 4381519.608 |  |  | 202.14 | top_casing_elev | 202.14 | 198.14 | m | 696021 | SB-19 | GROUTED ANNULUS | BENTONITE | 0 | 4 | m | 6 | 10 | in |  |  |  | 213 | [6 empty] | 855901
686248.903 | 4381519.608 |  |  | 202.14 | top_casing_elev | 204.64 | 202.14 | m | 696021 | SB-19 | RISER | PVC SCH 80 | -2.5 | 0 | m | 5 | 6 | in |  |  |  | 214 | [6 empty] | 855901
686248.903 | 4381519.608 |  |  | 202.14 | top_casing_elev | 171.14 | 161.14 | m | 696021 | SB-19 | SCREEN | STAINLESS STEEL | 31 | 41 | m | 5 | 7 | in |  |  |  | 215 | [6 empty] | 855901 | [7 empty] | Y
686314.52 | 4381507.966 |  |  | 201.768 | top_casing_elev | 201.768 | 170.268 | m | 696021 | SB-20 | CASING | PVC SCH 40 | 0 | 31.5 | m | 5 | 6 | in |  |  |  | 216 | [6 empty] | 855901
686314.52 | 4381507.966 |  |  | 201.768 | top_casing_elev | 160.268 | 158.268 | m | 696021 | SB-20 | CASING | PVC SCH 40 | 41.5 | 43.5 | m | 5 | 6 | in |  |  |  | 217 | [6 empty] | 855901
686314.52 | 4381507.966 |  |  | 201.768 | top_casing_elev | 201.768 | 197.768 | m | 696021 | SB-20 | GROUTED ANNULUS | BENTONITE | 0 | 4 | m | 6 | 10 | in |  |  |  | 218 | [6 empty] | 855901
686314.52 | 4381507.966 |  |  | 201.768 | top_casing_elev | 204.268 | 201.768 | m | 696021 | SB-20 | RISER | PVC SCH 80 | -2.5 | 0 | m | 5 | 6 | in |  |  |  | 219 | [6 empty] | 855901
686314.52 | 4381507.966 |  |  | 201.768 | top_casing_elev | 170.268 | 160.268 | m | 696021 | SB-20 | SCREEN | STAINLESS STEEL | 31.5 | 41.5 | m | 5 | 7 | in |  |  |  | 220 | [6 empty] | 855901 | [7 empty] | Y